## Ark1
| mass [kg] | mass%
wipe | 0.001 | 25%
ethanol | 0.0028 | 70%
isopronanol | 0.0002 | 5%
Total | 0.004 | 100%
packaging
HDPE
density | 970 | kg/m3
surface area | 0.112 | m2
thickness | 0.002 | m
mass | 0.21728 | kg
pack. pr. wipe | 0.005432 | kg | 0.005432
avoided | unit pr kg | treatment of waste textile, soiled, municipal incineration with fly ash extraction
elec. | -0.49509 | kWh
heat | -3.5778 | MJ
avoided
elec | -0.00099018
heat | -0.0071556