## N2O_ev391consq
Database | N2O_ev391consq
Activity | 4L aluminium cylinder
production amount | 1
reference product | full 4L cylinder
location | RER
unit | unit
Exchanges
name | amount | reference product | location | unit | categories | type | database | comment
4L aluminium cylinder | 1 | full 4L cylinder | RER | unit |  | production | N2O_ev391consq
production of 4L aluminium cylinder | 1 | 4L cylinder | RER | unit |  | technosphere | N2O_ev391consq
Compresser opration | 0.03087 | Compresser opration | RER | unit |  | technosphere | N2O_ev391consq
gas cylinder cleaning | 0.03087 | gas cylinder cleaning | RER | unit |  | technosphere | N2O_ev391consq
cylinder maintenance | 0.03087 | cylinder maintenance | RER | unit |  | technosphere | N2O_ev391consq
Hydrastic testing 4L | 0.03087 | Hydrastic testing 4L | GLO | unit |  | technosphere | N2O_ev391consq
transport, freight, inland waterways, barge tanker | 0.63488 | transport, freight, inland waterways, barge tanker | RER | ton kilometer |  | technosphere | ev391consq
transport, freight, lorry 16-32 metric ton, EURO6 | 6.3945 | transport, freight, lorry 16-32 metric ton, EURO6 | RER | ton kilometer |  | technosphere | ev391consq
Activity | production of 4L aluminium cylinder
production amount | 1
reference product | 4L cylinder
location | RER
unit | unit
Exchanges
name | amount | reference product | location | unit | categories | type | database | comment
production of 4L aluminium cylinder | 1 | 4L cylinder | RER | unit |  | production | N2O_ev391consq
market for alkyd paint, white, without solvent, in 60% solution state | 0.043857 | alkyd paint, white, without solvent, in 60% solution state | RER | kilogram |  | technosphere | ev391consq
market for aluminium alloy, AlMg3 | 2.079 | aluminium alloy, AlMg3 | GLO | kilogram |  | technosphere | ev391consq
market for heat, district or industrial, natural gas | 0.74093 | heat, district or industrial, natural gas | Europe without Switzerland | megajoule |  | technosphere | ev391consq
market for heat, district or industrial, other than natural gas | 1.1011 | heat, district or industrial, other than natural gas | Europe without Switzerland | megajoule |  | technosphere | ev391consq
market for hot water tank factory | 1.6e-07 | hot water tank factory | GLO | unit |  | technosphere | ev391consq
market for tap water | 4.9337 | tap water | Europe without Switzerland | kilogram |  | technosphere | ev391consq
market for welding, arc, aluminium | 0.061731 | welding, arc, aluminium | GLO | meter |  | technosphere | ev391consq
market group for electricity, low voltage | 0.27747 | electricity, low voltage | Europe without Switzerland | kilowatt hour |  | technosphere | ev391consq
market group for electricity, medium voltage | 0.99889 | electricity, medium voltage | Europe without Switzerland | kilowatt hour |  | technosphere | ev391consq
Water | 0.00074 |  |  | cubic meter | water | biosphere | biosphere3
Activity | 50L aluminium cylinder
production amount | 1
reference product | full 50L cylinder
location | RER
unit | unit
Exchanges
name | amount | reference product | location | unit | categories | type | database | comment
50L aluminium cylinder | 1 | full 50L cylinder | RER | unit |  | production | N2O_ev391consq
Compresser opration | 1 | Compresser opration | RER | unit |  | technosphere | N2O_ev391consq
Hydrastic testing | 1 | Hydrastic testing | RER | unit |  | technosphere | N2O_ev391consq
empty 50 L steel cylinder | 1 | empty 50 L steel cylinder | RER | unit |  | technosphere | N2O_ev391consq
transport, freight, inland waterways, barge tanker | 13.1062 | transport, freight, inland waterways, barge tanker | RER | ton kilometer |  | technosphere | ev391consq
transport, freight, lorry 16-32 metric ton, EURO6 | 132.0061 | transport, freight, lorry 16-32 metric ton, EURO6 | RER | ton kilometer |  | technosphere | ev391consq
Activity | production of 50L aluminium cylinder
production amount | 1
reference product | 50L cylinder
location | RER
unit | unit
Exchanges
name | amount | reference product | location | unit | categories | type | database | comment
production of 50L aluminium cylinder | 1 | 50L cylinder | RER | unit |  | production | N2O_ev391consq
market for alkyd paint, white, without solvent, in 60% solution state | 1.4207 | alkyd paint, white, without solvent, in 60% solution state | RER | kilogram |  | technosphere | ev391consq
market for heat, district or industrial, natural gas | 0.24002 | heat, district or industrial, natural gas | Europe without Switzerland | megajoule |  | technosphere | ev391consq
market for heat, district or industrial, other than natural gas | 35.6696 | heat, district or industrial, other than natural gas | Europe without Switzerland | megajoule |  | technosphere | ev391consq
market for hot water tank factory | 5.18e-07 | hot water tank factory | GLO | unit |  | technosphere | ev391consq
market for tap water | 159.8267 | tap water | Europe without Switzerland | kilogram |  | technosphere | ev391consq
market group for electricity, low voltage | 8.9886 | electricity, low voltage | Europe without Switzerland | kilowatt hour |  | technosphere | ev391consq
market group for electricity, medium voltage | 32.3591 | electricity, medium voltage | Europe without Switzerland | kilowatt hour |  | technosphere | ev391consq
steel production, chromium steel 18/8, hot rolled | 67.35 | steel, chromium steel 18/8, hot rolled | RER | kilogram |  | technosphere | ev391consq
welding, arc, steel | 1256.53 | welding, arc, steel | RER | meter |  | technosphere | ev391consq
Water | 0.023972 |  |  | cubic meter | water | biosphere | biosphere3
Activity | Compresser opration
production amount | 1
reference product | Compresser opration
location | RER
unit | unit
Exchanges
name | amount | reference product | location | unit | categories | type | database | comment
Compresser opration | 1 | Compresser opration | RER | unit |  | production | N2O_ev391consq | 1 unit for a 50 L cylinder and 0.03087 for a 4 L cylinder
market for lubricating oil | 0.016619 | lubricating oil | RER | kilogram |  | technosphere | ev391consq
market for waste mineral oil | -0.016619 | waste mineral oil | Europe without Switzerland | kilogram |  | technosphere | ev391consq
market for water pump, 22kW | 0.000253 | water pump, 22kW | GLO | unit |  | technosphere | ev391consq
market group for electricity, low voltage | 8.984 | electricity, low voltage | Europe without Switzerland | kilowatt hour |  | technosphere | ev391consq
Activity | gas cylinder cleaning
production amount | 1
reference product | gas cylinder cleaning
location | RER
unit | unit
Exchanges
name | amount | reference product | location | unit | categories | type | database | comment
gas cylinder cleaning | 1 | gas cylinder cleaning | RER | unit |  | production | N2O_ev391consq | 1 unit for a 50 L cylinder and 0.03087 for a 4 L cylinder
market for heat, district or industrial, natural gas | 16.2946 | heat, district or industrial, natural gas | Europe without Switzerland | megajoule |  | technosphere | ev391consq
market for soap | 0.62522 | soap | GLO | kilogram |  | technosphere | ev391consq
market for wastewater, average | 0.1555 | wastewater, average | Europe without Switzerland | cubic meter |  | technosphere | ev391consq
market for water, completely softened | 155.4955 | water, completely softened | RER | kilogram |  | technosphere | ev391consq
market group for electricity, low voltage | 38.5499 | electricity, low voltage | Europe without Switzerland | kilowatt hour |  | technosphere | ev391consq
Activity | cylinder maintenance
production amount | 1
reference product | cylinder maintenance
location | RER
unit | unit
Exchanges
name | amount | reference product | location | unit | categories | type | database | comment
cylinder maintenance | 1 | cylinder maintenance | RER | unit |  | production | N2O_ev391consq | 1 unit for a 50 L cylinder and 0.03087 for a 4 L cylinder
market for alkyd paint, white, without solvent, in 60% solution state | 1.4027 | alkyd paint, white, without solvent, in 60% solution state | RER | kilogram |  | technosphere | ev391consq
market for dichloromethane | 7.0297 | dichloromethane | RER | kilogram |  | technosphere | ev391consq
market for waste paint | -1.4027 | waste paint | Europe without Switzerland | kilogram |  | technosphere | ev391consq
transport, freight, lorry 3.5-7.5 metric ton, EURO6 | 2.2936 | transport, freight, lorry 3.5-7.5 metric ton, EURO6 | RER | ton kilometer |  | technosphere | ev391consq
Activity | Hydrastic testing
production amount | 1
reference product | Hydrastic testing
location | RER
unit | unit
Exchanges
name | amount | reference product | location | unit | categories | type | database | comment
Hydrastic testing | 1 | Hydrastic testing | RER | unit |  | production | N2O_ev391consq | 1 unit for a 50 L cylinder and 0.03087 for a 4 L cylinder
market for wastewater, average | -3.4339 | wastewater, average | Europe without Switzerland | cubic meter |  | technosphere | ev391consq
market for water, completely softened | 3433.8594 | water, completely softened | RER | kilogram |  | technosphere | ev391consq
market group for electricity, low voltage | 176.2283 | electricity, low voltage | Europe without Switzerland | kilowatt hour |  | technosphere | ev391consq
transport, freight, lorry 3.5-7.5 metric ton, EURO6 | 2.2936 | transport, freight, lorry 3.5-7.5 metric ton, EURO6 | RER | ton kilometer |  | technosphere | ev391consq

## N2O_ev391cut_off
Database | N2O_ev391cut_off
Activity | 4L aluminium cylinder
production amount | 1
reference product | full 4L cylinder
location | RER
unit | unit
Exchanges
name | amount | reference product | location | unit | categories | type | database | comment
4L aluminium cylinder | 1 | full 4L cylinder | RER | unit |  | production | N2O_ev391cut_off
production of 4L aluminium cylinder | 1 | 4L cylinder | RER | unit |  | technosphere | N2O_ev391cut_off
Compresser opration | 0.03087 | Compresser opration | RER | unit |  | technosphere | N2O_ev391cut_off
gas cylinder cleaning | 0.03087 | gas cylinder cleaning | RER | unit |  | technosphere | N2O_ev391cut_off
cylinder maintenance | 0.03087 | cylinder maintenance | RER | unit |  | technosphere | N2O_ev391cut_off
Hydrastic testing 4L | 0.03087 | Hydrastic testing 4L | GLO | unit |  | technosphere | N2O_ev391cut_off
transport, freight, inland waterways, barge tanker | 0.63488 | transport, freight, inland waterways, barge tanker | RER | ton kilometer |  | technosphere | ev391cutoff
transport, freight, lorry 16-32 metric ton, EURO6 | 6.3945 | transport, freight, lorry 16-32 metric ton, EURO6 | RER | ton kilometer |  | technosphere | ev391cutoff
Activity | production of 4L aluminium cylinder
production amount | 1
reference product | 4L cylinder
location | RER
unit | unit
Exchanges
name | amount | reference product | location | unit | categories | type | database | comment
production of 4L aluminium cylinder | 1 | 4L cylinder | RER | unit |  | production | N2O_ev391cut_off
market for alkyd paint, white, without solvent, in 60% solution state | 0.043857 | alkyd paint, white, without solvent, in 60% solution state | RER | kilogram |  | technosphere | ev391cutoff
market for aluminium alloy, AlMg3 | 2.079 | aluminium alloy, AlMg3 | GLO | kilogram |  | technosphere | ev391cutoff
market for heat, district or industrial, natural gas | 0.74093 | heat, district or industrial, natural gas | Europe without Switzerland | megajoule |  | technosphere | ev391cutoff
market for heat, district or industrial, other than natural gas | 1.1011 | heat, district or industrial, other than natural gas | Europe without Switzerland | megajoule |  | technosphere | ev391cutoff
market for hot water tank factory | 1.6e-07 | hot water tank factory | GLO | unit |  | technosphere | ev391cutoff
market for tap water | 4.9337 | tap water | Europe without Switzerland | kilogram |  | technosphere | ev391cutoff
market for welding, arc, aluminium | 0.061731 | welding, arc, aluminium | GLO | meter |  | technosphere | ev391cutoff
market group for electricity, low voltage | 0.27747 | electricity, low voltage | Europe without Switzerland | kilowatt hour |  | technosphere | ev391cutoff
market group for electricity, medium voltage | 0.99889 | electricity, medium voltage | Europe without Switzerland | kilowatt hour |  | technosphere | ev391cutoff
Water | 0.00074 |  |  | cubic meter | water | biosphere | biosphere3
Activity | 50L aluminium cylinder
production amount | 1
reference product | full 50L cylinder
location | RER
unit | unit
Exchanges
name | amount | reference product | location | unit | categories | type | database | comment
50L aluminium cylinder | 1 | full 50L cylinder | RER | unit |  | production | N2O_ev391cut_off
Compresser opration | 1 | Compresser opration | RER | unit |  | technosphere | N2O_ev391cut_off
Hydrastic testing | 1 | Hydrastic testing | RER | unit |  | technosphere | N2O_ev391cut_off
empty 50 L steel cylinder | 1 | empty 50 L steel cylinder | RER | unit |  | technosphere | N2O_ev391cut_off
transport, freight, inland waterways, barge tanker | 13.1062 | transport, freight, inland waterways, barge tanker | RER | ton kilometer |  | technosphere | ev391cutoff
transport, freight, lorry 16-32 metric ton, EURO6 | 132.0061 | transport, freight, lorry 16-32 metric ton, EURO6 | RER | ton kilometer |  | technosphere | ev391cutoff
Activity | production of 50L aluminium cylinder
production amount | 1
reference product | 50L cylinder
location | RER
unit | unit
Exchanges
name | amount | reference product | location | unit | categories | type | database | comment
production of 50L aluminium cylinder | 1 | 50L cylinder | RER | unit |  | production | N2O_ev391cut_off
market for alkyd paint, white, without solvent, in 60% solution state | 1.4207 | alkyd paint, white, without solvent, in 60% solution state | RER | kilogram |  | technosphere | ev391cutoff
market for heat, district or industrial, natural gas | 0.24002 | heat, district or industrial, natural gas | Europe without Switzerland | megajoule |  | technosphere | ev391cutoff
market for heat, district or industrial, other than natural gas | 35.6696 | heat, district or industrial, other than natural gas | Europe without Switzerland | megajoule |  | technosphere | ev391cutoff
market for hot water tank factory | 5.18e-07 | hot water tank factory | GLO | unit |  | technosphere | ev391cutoff
market for tap water | 159.8267 | tap water | Europe without Switzerland | kilogram |  | technosphere | ev391cutoff
market group for electricity, low voltage | 8.9886 | electricity, low voltage | Europe without Switzerland | kilowatt hour |  | technosphere | ev391cutoff
market group for electricity, medium voltage | 32.3591 | electricity, medium voltage | Europe without Switzerland | kilowatt hour |  | technosphere | ev391cutoff
steel production, chromium steel 18/8, hot rolled | 67.35 | steel, chromium steel 18/8, hot rolled | RER | kilogram |  | technosphere | ev391cutoff
welding, arc, steel | 1256.53 | welding, arc, steel | RER | meter |  | technosphere | ev391cutoff
Water | 0.023972 |  |  | cubic meter | water | biosphere | biosphere3
Activity | Compresser opration
production amount | 1
reference product | Compresser opration
location | RER
unit | unit
Exchanges
name | amount | reference product | location | unit | categories | type | database | comment
Compresser opration | 1 | Compresser opration | RER | unit |  | production | N2O_ev391cut_off | 1 unit for a 50 L cylinder and 0.03087 for a 4 L cylinder
market for lubricating oil | 0.016619 | lubricating oil | RER | kilogram |  | technosphere | ev391cutoff
market for waste mineral oil | -0.016619 | waste mineral oil | Europe without Switzerland | kilogram |  | technosphere | ev391cutoff
market for water pump, 22kW | 0.000253 | water pump, 22kW | GLO | unit |  | technosphere | ev391cutoff
market group for electricity, low voltage | 8.984 | electricity, low voltage | Europe without Switzerland | kilowatt hour |  | technosphere | ev391cutoff
Activity | gas cylinder cleaning
production amount | 1
reference product | gas cylinder cleaning
location | RER
unit | unit
Exchanges
name | amount | reference product | location | unit | categories | type | database | comment
gas cylinder cleaning | 1 | gas cylinder cleaning | RER | unit |  | production | N2O_ev391cut_off | 1 unit for a 50 L cylinder and 0.03087 for a 4 L cylinder
market for heat, district or industrial, natural gas | 16.2946 | heat, district or industrial, natural gas | Europe without Switzerland | megajoule |  | technosphere | ev391cutoff
market for soap | 0.62522 | soap | GLO | kilogram |  | technosphere | ev391cutoff
market for wastewater, average | 0.1555 | wastewater, average | Europe without Switzerland | cubic meter |  | technosphere | ev391cutoff
market for water, completely softened | 155.4955 | water, completely softened | RER | kilogram |  | technosphere | ev391cutoff
market group for electricity, low voltage | 38.5499 | electricity, low voltage | Europe without Switzerland | kilowatt hour |  | technosphere | ev391cutoff
Activity | cylinder maintenance
production amount | 1
reference product | cylinder maintenance
location | RER
unit | unit
Exchanges
name | amount | reference product | location | unit | categories | type | database | comment
cylinder maintenance | 1 | cylinder maintenance | RER | unit |  | production | N2O_ev391cut_off | 1 unit for a 50 L cylinder and 0.03087 for a 4 L cylinder
market for alkyd paint, white, without solvent, in 60% solution state | 1.4027 | alkyd paint, white, without solvent, in 60% solution state | RER | kilogram |  | technosphere | ev391cutoff
market for dichloromethane | 7.0297 | dichloromethane | RER | kilogram |  | technosphere | ev391cutoff
market for waste paint | -1.4027 | waste paint | Europe without Switzerland | kilogram |  | technosphere | ev391cutoff
transport, freight, lorry 3.5-7.5 metric ton, EURO6 | 2.2936 | transport, freight, lorry 3.5-7.5 metric ton, EURO6 | RER | ton kilometer |  | technosphere | ev391cutoff
Activity | Hydrastic testing
production amount | 1
reference product | Hydrastic testing
location | RER
unit | unit
Exchanges
name | amount | reference product | location | unit | categories | type | database | comment
Hydrastic testing | 1 | Hydrastic testing | RER | unit |  | production | N2O_ev391cut_off | 1 unit for a 50 L cylinder and 0.03087 for a 4 L cylinder
market for wastewater, average | -3.4339 | wastewater, average | Europe without Switzerland | cubic meter |  | technosphere | ev391cutoff
market for water, completely softened | 3433.8594 | water, completely softened | RER | kilogram |  | technosphere | ev391cutoff
market group for electricity, low voltage | 176.2283 | electricity, low voltage | Europe without Switzerland | kilowatt hour |  | technosphere | ev391cutoff
transport, freight, lorry 3.5-7.5 metric ton, EURO6 | 2.2936 | transport, freight, lorry 3.5-7.5 metric ton, EURO6 | RER | ton kilometer |  | technosphere | ev391cutoff

## non useable (hidden)
Activity | empty 4L aluminium cylinder
production amount | 1
reference product | empty 4L cylinder
location | RER
unit | unit
Exchanges
name | amount | reference product | location | unit | categories | type | database | comment
empty 4L aluminium cylinder | 1 | empty 4L cylinder | RER | unit |  | production | N2O_ev391consq
production of 4L aluminium cylinder | 1 | 4L cylinder | RER | unit |  | technosphere | N2O_ev391consq
Compresser opration | 0.03087 | Compresser opration | RER | unit |  | technosphere | N2O_ev391consq
Hydrastic testing | 0.03087 | Hydrastic testing | RER | unit |  | technosphere | N2O_ev391consq
transport, freight, inland waterways, barge tanker | 0.36488 | transport, freight, inland waterways, barge tanker | RER | ton kilometer |  | technosphere | ev391consq
transport, freight, lorry 16-32 metric ton, EURO6 | 3.6751 | transport, freight, lorry 16-32 metric ton, EURO6 | RER | ton kilometer |  | technosphere | ev391consq
Activity | empty 50 L steel cylinder
production amount | 1
reference product | empty 50 L steel cylinder
location | RER
unit | unit
Exchanges
name | amount | reference product | location | unit | categories | type | database | comment
empty 50 L steel cylinder | 1 | empty 50 L steel cylinder | RER | unit |  | production | N2O_ev391consq
Compresser opration | 1 | Compresser opration | RER | unit |  | technosphere | N2O_ev391consq
Hydrastic testing | 1 | Hydrastic testing | RER | unit |  | technosphere | N2O_ev391consq
production of 50L aluminium cylinder | 1 | 50L cylinder | RER | unit |  | technosphere | N2O_ev391consq
transport, freight, inland waterways, barge tanker | 13.1062 | transport, freight, inland waterways, barge tanker | RER | ton kilometer |  | technosphere | ev391consq
transport, freight, lorry 16-32 metric ton, EURO6 | 132.0061 | transport, freight, lorry 16-32 metric ton, EURO6 | RER | ton kilometer |  | technosphere | ev391consq
Activity | 50%v N2O 50%v O2 cylinder
production amount | 1
reference product | full N2O/O2 cylinder
location | RER
unit | unit
Exchanges
name | amount | reference product | location | unit | categories | type | database | comment
50%v N2O 50%v O2 cylinder | 1 | full N2O/O2 cylinder | RER | unit |  | production | N2O_ev391consq
production of 4L aluminium cylinder | 1 | 4L cylinder | RER | unit |  | technosphere | N2O_ev391consq
Compresser opration | 0.03087 | Compresser opration | RER | unit |  | technosphere | N2O_ev391consq
gas cylinder cleaning | 0.03087 | gas cylinder cleaning | RER | unit |  | technosphere | N2O_ev391consq
Hydrastic testing | 0.03087 | Hydrastic testing | RER | unit |  | technosphere | N2O_ev391consq
air separation, cryogenic | 0.35361 | oxygen, liquid | RER | kilogram |  | technosphere | ev391consq | calculates based on molar mass
nitrous oxide production | 0.48639 | nitrous oxide | RER | kilogram |  | technosphere | ev391consq | calculates based on molar mass
transport, freight, inland waterways, barge tanker | 0.36488 | transport, freight, inland waterways, barge tanker | RER | kilogram |  | technosphere | ev391consq
transport, freight, lorry 16-32 metric ton, EURO6 | 3.6751 | transport, freight, lorry 16-32 metric ton, EURO6 | RER | kilogram |  | technosphere | ev391consq