## ev391apos
Database | case1_apos
Activity | alubox (large + dishwasher)
production amount | 1
reference product | ALC
location | GLO
unit | unit
Exchanges
name | amount | reference product | location | unit | categories | type | database | comment
alubox (large + dishwasher) | 1 | ALC | GLO | unit |  | production | case1_apos
alubox (large) | 0.0019493 | large alubox | GLO | unit |  | technosphere | case1_apos
mechanical disinfection | 0.0625 | dishwasher cycle | DK | unit |  | technosphere | case1_apos
autoclave | 0.2 | autoclave cycle | DK | unit |  | technosphere | case1_apos
treatment of aluminium scrap, post-consumer, prepared for recycling, at remelter | -0.0074825 | aluminium scrap, post-consumer, prepared for melting | RER | kilogram |  | technosphere | ev391apos
market for aluminium, cast alloy | -0.0071183 | aluminium, cast alloy | GLO | kilogram |  | technosphere | ev391apos
treatment of waste plastic, mixture, municipal incineration with fly ash extraction | -0.000158 | waste plastic, mixture | CH | kilogram |  | technosphere | ev391apos
treatment of waste paper, unsorted, sorting | -0.000591 | waste paper, unsorted | Europe without Switzerland | kilogram |  | technosphere | ev391apos
steel recycling | 8.7719e-05 | steel recycling | RER | kilogram |  | technosphere | case1_apos
steel production, chromium steel 18/8, hot rolled | -7.7252e-05 | steel, chromium steel 18/8, hot rolled | RER | kilogram |  | technosphere | ev391apos
market for electricity, high voltage | -0.00037039 | electricity, high voltage | DK | kilowatt hour |  | technosphere | ev391apos
mixed heating grid | -0.0066671 | mixed heating grid | DK | megajoule |  | technosphere | case1_apos
Activity | alubox (small + dishwasher)
production amount | 1
reference product | ASC
location | GLO
unit | unit
Exchanges
name | amount | reference product | location | unit | categories | type | database | comment
alubox (small + dishwasher) | 1 | ASC | GLO | unit |  | production | case1_apos
alubox (small) | 0.0019493 | small alubox | GLO | unit |  | technosphere | case1_apos
mechanical disinfection | 0.03125 | dishwasher cycle | DK | unit |  | technosphere | case1_apos
autoclave | 0.11111 | autoclave cycle | DK | unit |  | technosphere | case1_apos
treatment of aluminium scrap, post-consumer, prepared for recycling, at remelter | -0.0044357 | aluminium scrap, post-consumer, prepared for melting | RER | kilogram |  | technosphere | ev391apos
market for aluminium, cast alloy | -0.0042198 | aluminium, cast alloy | GLO | kilogram |  | technosphere | ev391apos
treatment of waste plastic, mixture, municipal incineration with fly ash extraction | -0.000316 | waste plastic, mixture | CH | kilogram |  | technosphere | ev391apos
treatment of waste paper, unsorted, sorting | -0.000989 | waste paper, unsorted | Europe without Switzerland | kilogram |  | technosphere | ev391apos
steel recycling | 8.7719e-05 | steel recycling | RER | kilogram |  | technosphere | case1_apos
steel production, chromium steel 18/8, hot rolled | -7.7252e-05 | steel, chromium steel 18/8, hot rolled | RER | kilogram |  | technosphere | ev391apos
market for electricity, high voltage | -0.0001852 | electricity, high voltage | DK | kilowatt hour |  | technosphere | ev391apos
mixed heating grid | -0.0033336 | mixed heating grid | DK | megajoule |  | technosphere | case1_apos
Activity | alubox (large + wipe)
production amount | 1
reference product | ALW
location | GLO
unit | unit
Exchanges
name | amount | reference product | location | unit | categories | type | database | comment
alubox (large + wipe) | 1 | ALW | GLO | unit |  | production | case1_apos
alubox (large) | 0.0019493 | large alubox | GLO | unit |  | technosphere | case1_apos
wet wipe | 2 | wet wipe | GLO | unit |  | technosphere | case1_apos
autoclave | 0.2 | autoclave cycle | DK | unit |  | technosphere | case1_apos
treatment of aluminium scrap, post-consumer, prepared for recycling, at remelter | -0.0074825 | aluminium scrap, post-consumer, prepared for melting | RER | kilogram |  | technosphere | ev391apos
market for aluminium, cast alloy | -0.0071183 | aluminium, cast alloy | GLO | kilogram |  | technosphere | ev391apos
treatment of waste plastic, mixture, municipal incineration with fly ash extraction | -0.000158 | waste plastic, mixture | CH | kilogram |  | technosphere | ev391apos
treatment of waste paper, unsorted, sorting | -0.000591 | waste paper, unsorted | Europe without Switzerland | kilogram |  | technosphere | ev391apos
treatment of waste textile, soiled, municipal incineration with fly ash extraction | -0.002 | waste textile, soiled | CH | kilogram |  | technosphere | ev391apos
treatment of waste polyethylene, municipal incineration with fly ash extraction | -0.0048 | waste polyethylene | CH | kilogram |  | technosphere | ev391apos
steel recycling | 8.7719e-05 | steel recycling | RER | kilogram |  | technosphere | case1_apos
steel production, chromium steel 18/8, hot rolled | -7.7252e-05 | steel, chromium steel 18/8, hot rolled | RER | kilogram |  | technosphere | ev391apos
market for electricity, high voltage | -0.04016 | electricity, high voltage | DK | kilowatt hour |  | technosphere | ev391apos
mixed heating grid | -0.72287 | mixed heating grid | DK | megajoule |  | technosphere | case1_apos
Activity | alubox (small + wipe)
production amount | 1
reference product | ASW
location | GLO
unit | unit
Exchanges
name | amount | reference product | location | unit | categories | type | database | comment
alubox (small + wipe) | 1 | ASW | GLO | unit |  | production | case1_apos
alubox (small) | 0.0019493 | small alubox | GLO | unit |  | technosphere | case1_apos
wet wipe | 2 | wet wipe | GLO | unit |  | technosphere | case1_apos
autoclave | 0.11111 | autoclave cycle | DK | unit |  | technosphere | case1_apos
treatment of aluminium scrap, post-consumer, prepared for recycling, at remelter | -0.0044357 | aluminium scrap, post-consumer, prepared for melting | RER | kilogram |  | technosphere | ev391apos
market for aluminium, cast alloy | -0.0042198 | aluminium, cast alloy | GLO | kilogram |  | technosphere | ev391apos
treatment of waste plastic, mixture, municipal incineration with fly ash extraction | -0.000316 | waste plastic, mixture | CH | kilogram |  | technosphere | ev391apos
treatment of waste paper, unsorted, sorting | -0.000989 | waste paper, unsorted | Europe without Switzerland | kilogram |  | technosphere | ev391apos
treatment of waste textile, soiled, municipal incineration with fly ash extraction | -0.002 | waste textile, soiled | CH | kilogram |  | technosphere | ev391apos
treatment of waste polyethylene, municipal incineration with fly ash extraction | -0.0048 | waste polyethylene | CH | kilogram |  | technosphere | ev391apos
steel recycling | 8.7719e-05 | steel recycling | RER | kilogram |  | technosphere | case1_apos
steel production, chromium steel 18/8, hot rolled | -7.7252e-05 | steel, chromium steel 18/8, hot rolled | RER | kilogram |  | technosphere | ev391apos
market for electricity, high voltage | 0.039974 | electricity, high voltage | DK | kilowatt hour |  | technosphere | ev391apos
mixed heating grid | -0.71954 | mixed heating grid | DK | megajoule |  | technosphere | case1_apos
Activity | H200 SU
production amount | 1
reference product | H2S
location | GLO
unit | unit
Exchanges
name | amount | reference product | location | unit | categories | type | database | comment
H200 SU | 1 | H2S | GLO | unit |  | production | case1_apos
H200 | 1 | H200 | GLO | unit |  | technosphere | case1_apos
autoclave | 0.071429 | autoclave cycle | DK | unit |  | technosphere | case1_apos
treatment of waste polypropylene, municipal incineration with fly ash extraction | -0.071 | waste polypropylene | CH | kilogram |  | technosphere | ev391apos
treatment of waste polyethylene, municipal incineration with fly ash extraction | -0.00727 | waste polyethylene | CH | kilogram |  | technosphere | ev391apos
market for electricity, high voltage | -0.14709 | electricity, high voltage | DK | kilowatt hour |  | technosphere | ev391apos
mixed heating grid | -2.6476 | mixed heating grid | DK | megajoule |  | technosphere | case1_apos
treatment of waste paper, unsorted, sorting | -0.00316 | waste paper, unsorted | Europe without Switzerland | kilogram |  | technosphere | ev391apos
Activity | H400 SU
production amount | 1
reference product | H4S
location | GLO
unit | unit
Exchanges
name | amount | reference product | location | unit | categories | type | database | comment
H400 SU | 1 | H4S | GLO | unit |  | production | case1_apos
H400 | 1 | H400 | GLO | unit |  | technosphere | case1_apos
autoclave | 0.14286 | autoclave cycle | DK | unit |  | technosphere | case1_apos
treatment of waste polypropylene, municipal incineration with fly ash extraction | -0.2 | waste polypropylene | CH | kilogram |  | technosphere | ev391apos
treatment of waste polyethylene, municipal incineration with fly ash extraction | -0.0219 | waste polyethylene | CH | kilogram |  | technosphere | ev391apos
market for electricity, high voltage | -0.42082 | electricity, high voltage | DK | kilowatt hour |  | technosphere | ev391apos
mixed heating grid | -7.5748 | mixed heating grid | DK | megajoule |  | technosphere | case1_apos
treatment of waste paper, unsorted, sorting | -0.00899 | waste paper, unsorted | Europe without Switzerland | kilogram |  | technosphere | ev391apos
Activity | H200 REC
production amount | 1
reference product | H2R
location | GLO
unit | unit
Exchanges
name | amount | reference product | location | unit | categories | type | database | comment
H200 REC | 1 | H2R | GLO | unit |  | production | case1_apos
H200 | 1 | H200 | GLO | unit |  | technosphere | case1_apos
autoclave | 0.071429 | autoclave cycle | DK | unit |  | technosphere | case1_apos
treatment of waste polypropylene, municipal incineration with fly ash extraction | -0.0107 | waste polypropylene | CH | kilogram |  | technosphere | ev391apos
treatment of waste polyethylene, municipal incineration with fly ash extraction | -0.0109 | waste polyethylene | CH | kilogram |  | technosphere | ev391apos
market for electricity, high voltage | -0.022064 | electricity, high voltage | DK | kilowatt hour |  | technosphere | ev391apos
mixed heating grid | -0.39715 | mixed heating grid | DK | megajoule |  | technosphere | case1_apos
market for polypropylene, granulate | -0.0604 | polypropylene, granulate | GLO | kilogram |  | technosphere | ev391apos
polyethylene, high density, granulate, recycled to generic market for high density PE granulate | -0.00618 | polyethylene, high density, granulate | Europe without Switzerland | kilogram |  | technosphere | ev391apos
polyethylene production, high density, granulate, recycled | 0.00727 | polyethylene, high density, granulate, recycled | Europe without Switzerland | kilogram |  | technosphere | ev391apos
polyethylene terephthalate production, granulate, amorphous, recycled | 0.071 | polyethylene terephthalate, granulate, amorphous, recycled | Europe without Switzerland | kilogram |  | technosphere | ev391apos
treatment of waste paper, unsorted, sorting | -0.00316 | waste paper, unsorted | Europe without Switzerland | kilogram |  | technosphere | ev391apos
Activity | H400 REC
production amount | 1
reference product | H4R
location | GLO
unit | unit
Exchanges
name | amount | reference product | location | unit | categories | type | database | comment
H400 REC | 1 | H4R | GLO | unit |  | production | case1_apos
H400 | 1 | H400 | GLO | unit |  | technosphere | case1_apos
autoclave | 0.14286 | autoclave cycle | DK | unit |  | technosphere | case1_apos
treatment of waste polypropylene, municipal incineration with fly ash extraction | -0.0303 | waste polypropylene | CH | kilogram |  | technosphere | ev391apos
treatment of waste polyethylene, municipal incineration with fly ash extraction | -0.00329 | waste polyethylene | CH | kilogram |  | technosphere | ev391apos
market for electricity, high voltage | -0.063123 | electricity, high voltage | DK | kilowatt hour |  | technosphere | ev391apos
mixed heating grid | -1.1362 | mixed heating grid | DK | megajoule |  | technosphere | case1_apos
market for polypropylene, granulate | -0.17 | polypropylene, granulate | GLO | kilogram |  | technosphere | ev391apos
polyethylene, high density, granulate, recycled to generic market for high density PE granulate | -0.0186 | polyethylene, high density, granulate | Europe without Switzerland | kilogram |  | technosphere | ev391apos
polyethylene production, high density, granulate, recycled | 0.0219 | polyethylene, high density, granulate, recycled | Europe without Switzerland | kilogram |  | technosphere | ev391apos
polyethylene terephthalate production, granulate, amorphous, recycled | 0.2 | polyethylene terephthalate, granulate, amorphous, recycled | Europe without Switzerland | kilogram |  | technosphere | ev391apos
treatment of waste paper, unsorted, sorting | -0.00899 | waste paper, unsorted | Europe without Switzerland | kilogram |  | technosphere | ev391apos
Activity | alubox (small)
production amount | 1
reference product | small alubox
location | GLO
unit | unit
Exchanges
name | amount | reference product | location | unit | categories | type | database | comment
alubox (small) | 1 | small alubox | GLO | unit |  | production | case1_apos
market for aluminium, wrought alloy | 2.2755 | aluminium, wrought alloy | GLO | kilogram |  | technosphere | ev391apos
anodising, aluminium sheet | 0.31664 | anodising, aluminium sheet | RER | square meter |  | technosphere | ev391apos
impact extrusion of aluminium, 4 strokes | 2.2755 | impact extrusion of aluminium, 4 strokes | RER | kilogram |  | technosphere | ev391apos
sheet rolling, aluminium | 2.2755 | sheet rolling, aluminium | RER | kilogram |  | technosphere | ev391apos
assembly of aluminium container | 2.2755 | assembly process | RER | kilogram |  | technosphere | case1_apos
market for polysulfone | 0.081054 | polysulfone | GLO | kilogram |  | technosphere | ev391apos
market for transport, freight, lorry 16-32 metric ton, EURO6 | 2.6317 | transport, freight, lorry 16-32 metric ton, EURO6 | RER | ton kilometer |  | technosphere | ev391apos
market for transport, freight, sea, container ship | 0.057969 | transport, freight, sea, container ship | GLO | ton kilometer |  | technosphere | ev391apos
market for corrugated board box | 0.30318 | corrugated board box | RER | kilogram |  | technosphere | ev391apos
steel production, chromium steel 18/8, hot rolled | 0.045 | steel, chromium steel 18/8, hot rolled | RER | kilogram |  | technosphere | ev391apos
Activity | alubox (large)
production amount | 1
reference product | large alubox
location | GLO
unit | unit
Exchanges
name | amount | reference product | location | unit | categories | type | database | comment
alubox (large) | 1 | large alubox | GLO | unit |  | production | case1_apos
market for aluminium, wrought alloy | 3.8385 | aluminium, wrought alloy | GLO | kilogram |  | technosphere | ev391apos
anodising, aluminium sheet | 0.55444 | anodising, aluminium sheet | RER | square meter |  | technosphere | ev391apos
impact extrusion of aluminium, 4 strokes | 3.8385 | impact extrusion of aluminium, 4 strokes | RER | kilogram |  | technosphere | ev391apos
sheet rolling, aluminium | 3.8385 | sheet rolling, aluminium | RER | kilogram |  | technosphere | ev391apos
assembly of aluminium container | 3.8385 | assembly process | RER | kilogram |  | technosphere | case1_apos
market for polysulfone | 0.16211 | polysulfone | GLO | kilogram |  | technosphere | ev391apos
market for transport, freight, lorry 16-32 metric ton, EURO6 | 4.4067 | transport, freight, lorry 16-32 metric ton, EURO6 | RER | ton kilometer |  | technosphere | ev391apos
market for transport, freight, sea, container ship | 0.09747 | transport, freight, sea, container ship | GLO | ton kilometer |  | technosphere | ev391apos
market for corrugated board box | 0.50736 | corrugated board box | RER | kilogram |  | technosphere | ev391apos
steel production, chromium steel 18/8, hot rolled | 0.045 | steel, chromium steel 18/8, hot rolled | RER | kilogram |  | technosphere | ev391apos
Activity | H200
production amount | 1
reference product | H200
location | GLO
unit | unit
Exchanges
name | amount | reference product | location | unit | categories | type | database | comment
H200 | 1 | H200 | GLO | unit |  | production | case1_apos
market for textile, nonwoven polypropylene | 0.063 | textile, nonwoven polypropylene | GLO | kilogram |  | technosphere | ev391apos
market for textile, nonwoven polypropylene | 0.008 | textile, nonwoven polypropylene | GLO | kilogram |  | technosphere | ev391apos
packaging film production, low density polyethylene | 0.00727 | packaging film, low density polyethylene | RER | kilogram |  | technosphere | ev391apos
market for corrugated board box | 0.0028 | corrugated board box | RER | kilogram |  | technosphere | ev391apos
market for transport, freight, lorry 16-32 metric ton, EURO6 | 2.6e-05 | transport, freight, lorry 16-32 metric ton, EURO6 | RER | ton kilometer |  | technosphere | ev391apos
market for transport, freight train | 0.000181 | transport, freight train | US | ton kilometer |  | technosphere | ev391apos
market for transport, freight, sea, container ship | 0.00333 | transport, freight, sea, container ship | GLO | ton kilometer |  | technosphere | ev391apos
market for transport, freight, lorry 16-32 metric ton, EURO6 | 4.13e-05 | transport, freight, lorry 16-32 metric ton, EURO6 | RER | ton kilometer |  | technosphere | ev391apos
Activity | H400
production amount | 1
reference product | H400
location | GLO
unit | unit
Exchanges
name | amount | reference product | location | unit | categories | type | database | comment
H400 | 1 | H400 | GLO | unit |  | production | case1_apos
market for textile, nonwoven polypropylene | 0.19 | textile, nonwoven polypropylene | GLO | kilogram |  | technosphere | ev391apos
market for textile, nonwoven polypropylene | 0.012 | textile, nonwoven polypropylene | GLO | kilogram |  | technosphere | ev391apos
packaging film production, low density polyethylene | 0.0219 | packaging film, low density polyethylene | RER | kilogram |  | technosphere | ev391apos
market for corrugated board box | 0.00845 | corrugated board box | RER | kilogram |  | technosphere | ev391apos
market for transport, freight, lorry 16-32 metric ton, EURO6 | 7.84e-05 | transport, freight, lorry 16-32 metric ton, EURO6 | RER | ton kilometer |  | technosphere | ev391apos
market for transport, freight train | 0.000546 | transport, freight train | US | ton kilometer |  | technosphere | ev391apos
market for transport, freight, sea, container ship | 0.0101 | transport, freight, sea, container ship | GLO | ton kilometer |  | technosphere | ev391apos
market for transport, freight, lorry 16-32 metric ton, EURO6 | 0.000124 | transport, freight, lorry 16-32 metric ton, EURO6 | RER | ton kilometer |  | technosphere | ev391apos
Activity | mechanical disinfection
production amount | 1
reference product | dishwasher cycle
location | DK
unit | unit
Exchanges
name | amount | reference product | location | unit | categories | type | database | comment
mechanical disinfection | 1 | dishwasher cycle | DK | unit |  | production | case1_apos
alkylbenzene sulfonate production, linear, petrochemical | 0.0052 | alkylbenzene sulfonate, linear, petrochemical | RER | kilogram |  | technosphere | ev391apos
market for electricity, low voltage | 15 | electricity, low voltage | DK | kilowatt hour |  | technosphere | ev391apos
water production, deionised | 70 | water, deionised | Europe without Switzerland | kilogram |  | technosphere | ev391apos
market for water, completely softened | 140 | water, completely softened | RER | kilogram |  | technosphere | ev391apos
market for wastewater, average | -0.21 | wastewater, average | Europe without Switzerland | cubic meter |  | technosphere | ev391apos
Activity | wet wipe
production amount | 1
reference product | wet wipe
location | GLO
unit | unit
Exchanges
name | amount | reference product | location | unit | categories | type | database | comment
wet wipe | 1 | wet wipe | GLO | unit |  | production | case1_apos
market for fibre, cotton | 0.001 | fibre, cotton | GLO | kilogram |  | technosphere | ev391apos
market for isopropanol | 0.00014286 | isopropanol | RER | kilogram |  | technosphere | ev391apos
market for ethanol, without water, in 99.7% solution state, from ethylene | 0.0017143 | ethanol, without water, in 99.7% solution state, from ethylene | RER | kilogram |  | technosphere | ev391apos
packaging film production, low density polyethylene | 0.0024 | packaging film, low density polyethylene | RER | kilogram |  | technosphere | ev391apos
Ethanol | 0.0017143 |  |  | kilogram | air | biosphere | biosphere3
2-Propanol | 0.00014286 |  |  | kilogram | air | biosphere | biosphere3
Activity | autoclave
production amount | 1
reference product | autoclave cycle
location | DK
unit | unit
Exchanges
name | amount | reference product | location | unit | categories | type | database | comment
autoclave | 1 | autoclave cycle | DK | unit |  | production | case1_apos
market for electricity, low voltage | 10.9 | electricity, low voltage | DK | kilowatt hour |  | technosphere | ev391apos
water production, deionised | 280 | water, deionised | Europe without Switzerland | kilogram |  | technosphere | ev391apos
market for wastewater, average | -0.28 | wastewater, average | Europe without Switzerland | cubic meter |  | technosphere | ev391apos
Activity | mixed heating grid
production amount | 1
reference product | mixed heating grid
location | DK
unit | megajoule
Exchanges
name | amount | reference product | location | unit | categories | type | database | comment
mixed heating grid | 1 | mixed heating grid | DK | megajoule |  | production | case1_apos
heat and power co-generation, wood chips, 6667 kW, state-of-the-art 2014 | 0.48718 | heat, district or industrial, other than natural gas | CH | megajoule |  | technosphere | ev391apos
heat and power co-generation, natural gas, conventional power plant, 100MW electrical | 0.15385 | heat, district or industrial, natural gas | DK | megajoule |  | technosphere | ev391apos
heat and power co-generation, bio gas, conventional power plant, 100MW electrical | 0.051282 | heat, district or industrial, bio gas | DK | megajoule |  | technosphere | case1_apos
heat and power co-generation, hard coal | 0.051282 | heat, district or industrial, other than natural gas | DK | megajoule |  | technosphere | ev391apos
heat production, straw, at furnace 300kW | 0.14103 | heat, district or industrial, other than natural gas | RER | megajoule |  | technosphere | ev391apos
heavy fuel oil, burned in refinery furnace | 0.012821 | heavy fuel oil, burned in refinery furnace | CH | megajoule |  | technosphere | ev391apos
heat production, at heat pump 30kW, allocation exergy | 0.064103 | heat, central or small-scale, other than natural gas | DK | megajoule |  | technosphere | case1_apos
heat production, solar | 0.038462 | heat, solar | DK | megajoule |  | technosphere | case1_apos
Activity | assembly of aluminium container
production amount | 1
reference product | assembly process
location | RER
unit | kilogram
Exchanges
name | amount | reference product | location | unit | categories | type | database | comment
assembly of aluminium container | 1 | assembly process | RER | kilogram |  | production | case1_apos
market group for electricity, medium voltage | 0.51746 | electricity, medium voltage | RER | kilowatt hour |  | technosphere | ev391apos
market for energy and auxilliary inputs, metal working factory | 4.574e-10 | energy and auxilliary inputs, metal working factory | RER | kilogram |  | technosphere | ev391apos
market for metal working factory | 4.574e-10 | metal working factory | GLO | unit |  | technosphere | ev391apos
Activity | steel recycling
production amount | 1
reference product | steel recycling
location | RER
unit | kilogram
Exchanges
name | amount | reference product | location | unit | categories | type | database | comment
steel recycling | 1 | steel recycling | RER | kilogram |  | production | case1_apos
steel production, electric, chromium steel 18/8 | 1 | steel, chromium steel 18/8 | RER | kilogram |  | technosphere | ev391apos
market for ferrochromium, high-carbon, 68% Cr | -0.26471 | ferrochromium, high-carbon, 68% Cr | GLO | kilogram |  | technosphere | ev391apos
market for ferronickel | -0.32 | ferronickel | GLO | kilogram |  | technosphere | ev391apos
market for iron scrap, sorted, pressed | -0.55079 | iron scrap, sorted, pressed | RER | kilogram |  | technosphere | ev391apos
Activity | heat production, at heat pump 30kW, allocation exergy
production amount | 1
reference product | heat, central or small-scale, other than natural gas
location | DK
unit | megajoule
Exchanges
name | amount | reference product | location | unit | categories | type | database | comment
heat production, at heat pump 30kW, allocation exergy | 1 | heat, central or small-scale, other than natural gas | DK | megajoule |  | production | case1_apos | Modified heat production fom CH to DK
market for electricity, low voltage | 0.0617 | electricity, low voltage | DK | kilowatt hour |  | technosphere | ev391apos
market for heat pump, 30kW | 3.47e-08 | heat pump, 30kW | GLO | unit |  | technosphere | ev391apos
Ethane, 1,1,1,2-tetrafluoro-, HFC-134a | 3.93e-07 |  |  | kilogram | air, urban air close to ground | biosphere | biosphere3
Activity | heat production, solar
production amount | 1
reference product | heat, solar
location | DK
unit | megajoule
Exchanges
name | amount | reference product | location | unit | categories | type | database | comment
heat production, solar | 1 | heat, solar | DK | megajoule |  | production | case1_apos | Modified heat production fom CH to DK
market for electricity, low voltage | 0.0015579 | electricity, low voltage | DK | kilowatt hour |  | technosphere | ev391apos
solar collector system installation, Cu flat plate collector, multiple dwelling, hot water | 2.5707e-07 | solar collector system, Cu flat plate collector, multiple dwelling, hot water | CH | unit |  | technosphere | ev391apos
Energy, solar, converted | 1.1315 |  |  | megajoule | natural resource::in air | biosphere | biosphere3
Activity | heat and power co-generation, bio gas, conventional power plant, 100MW electrical
production amount | 1
reference product | heat, district or industrial, bio gas
location | DK
unit | megajoule
Exchanges
name | amount | reference product | location | unit | categories | type | database | comment
heat and power co-generation, bio gas, conventional power plant, 100MW electrical | 1 | heat, district or industrial, bio gas | DK | megajoule |  | production | case1_apos | Modified heat production fom CH to DK
heat and power co-generation, natural gas, conventional power plant, 100MW electrical | 1 | heat, district or industrial, natural gas | DK | megajoule |  | technosphere | ev391apos
market for natural gas, high pressure | -0.01238 | natural gas, high pressure | DK | cubic meter |  | technosphere | ev391apos | LHV = 36.0 MJ/m3
market for biogas | 0.019607 | biogas | RoW | cubic meter |  | technosphere | ev391apos | LHV = 22.73 MJ/m3
Carbon dioxide, fossil | -0.023799 |  |  | kilogram | air, non-urban air or from high stacks | biosphere | biosphere3
Carbon monoxide, fossil | -8.9134e-06 |  |  | kilogram | air, non-urban air or from high stacks | biosphere | biosphere3

## ev391consq
Database | case1_consq
Activity | alubox (large + dishwasher)
production amount | 1
reference product | ALC
location | GLO
unit | unit
Exchanges
name | amount | reference product | location | unit | categories | type | database | comment
alubox (large + dishwasher) | 1 | ALC | GLO | unit |  | production | case1_consq
alubox (large) | 0.0019493 | large alubox | GLO | unit |  | technosphere | case1_consq
mechanical disinfection | 0.0625 | dishwasher cycle | DK | unit |  | technosphere | case1_consq
autoclave | 0.2 | autoclave cycle | DK | unit |  | technosphere | case1_consq
aluminium scrap | -0.0074825 | aluminium scrap | RER | kilogram |  | technosphere | ev391consq
market for aluminium, cast alloy | -0.0071183 | aluminium, cast alloy | GLO | kilogram |  | technosphere | ev391consq
waste plastic, mixture | -0.000158 | eol pastuer filter | CH | kilogram |  | technosphere | case1_consq
treatment of waste paper, unsorted, sorting | 0.000591 | waste paper, unsorted | Europe without Switzerland | kilogram |  | technosphere | ev391consq
steel recycling | 8.7719e-05 | steel recycling | RER | kilogram |  | technosphere | case1_consq
steel production, chromium steel 18/8, hot rolled | -7.7252e-05 | steel, chromium steel 18/8, hot rolled | RER | kilogram |  | technosphere | ev391consq
market for electricity, high voltage | -0.00037039 | electricity, high voltage | DK | kilowatt hour |  | technosphere | ev391consq
marginal heating grid | -0.0066671 | marginal heating grid | DK | megajoule |  | technosphere | case1_consq
Activity | alubox (small + dishwasher)
production amount | 1
reference product | ASC
location | GLO
unit | unit
Exchanges
name | amount | reference product | location | unit | categories | type | database | comment
alubox (small + dishwasher) | 1 | ASC | GLO | unit |  | production | case1_consq
alubox (small) | 0.0019493 | small alubox | GLO | unit |  | technosphere | case1_consq
mechanical disinfection | 0.03125 | dishwasher cycle | DK | unit |  | technosphere | case1_consq
autoclave | 0.11111 | autoclave cycle | DK | unit |  | technosphere | case1_consq
aluminium scrap | -0.0044357 | aluminium scrap | RER | kilogram |  | technosphere | case1_consq
market for aluminium, cast alloy | -0.0042198 | aluminium, cast alloy | GLO | kilogram |  | technosphere | ev391consq
waste plastic, mixture | -0.000316 | eol pastuer filter | CH | kilogram |  | technosphere | case1_consq
treatment of waste paper, unsorted, sorting | 0.000989 | waste paper, unsorted | Europe without Switzerland | kilogram |  | technosphere | ev391consq
steel recycling | 8.7719e-05 | steel recycling | RER | kilogram |  | technosphere | case1_apos
steel production, chromium steel 18/8, hot rolled | -7.7252e-05 | steel, chromium steel 18/8, hot rolled | RER | kilogram |  | technosphere | ev391apos
market for electricity, high voltage | -0.0001852 | electricity, high voltage | DK | kilowatt hour |  | technosphere | ev391consq
marginal heating grid | -0.0033336 | marginal heating grid | DK | megajoule |  | technosphere | case1_consq
Activity | alubox (large + wipe)
production amount | 1
reference product | ALW
location | GLO
unit | unit
Exchanges
name | amount | reference product | location | unit | categories | type | database | comment
alubox (large + wipe) | 1 | ALW | GLO | unit |  | production | case1_consq
alubox (large) | 0.0019493 | large alubox | GLO | unit |  | technosphere | case1_consq
wet wipe | 2 | wet wipe | GLO | unit |  | technosphere | case1_consq
autoclave | 0.2 | autoclave cycle | DK | unit |  | technosphere | case1_consq
aluminium scrap | -0.0074825 | aluminium scrap | RER | kilogram |  | technosphere | case1_consq
market for aluminium, cast alloy | -0.0071183 | aluminium, cast alloy | GLO | kilogram |  | technosphere | ev391consq
waste plastic, mixture | -0.000158 | eol pastuer filter | CH | kilogram |  | technosphere | case1_consq
treatment of waste paper, unsorted, sorting | 0.000591 | waste paper, unsorted | Europe without Switzerland | kilogram |  | technosphere | ev391consq
waste wipe incineration | -0.002 | wipe incineation | CH | kilogram |  | technosphere | case1_consq
waste polyethylene | -0.0048 | waste polyethylene | CH | kilogram |  | technosphere | case1_consq
steel recycling | 8.7719e-05 | steel recycling | RER | kilogram |  | technosphere | case1_consq
steel production, chromium steel 18/8, hot rolled | -7.7252e-05 | steel, chromium steel 18/8, hot rolled | RER | kilogram |  | technosphere | ev391consq
market for electricity, high voltage | -0.04016 | electricity, high voltage | DK | kilowatt hour |  | technosphere | ev391consq
marginal heating grid | -0.72287 | marginal heating grid | DK | megajoule |  | technosphere | case1_consq
Activity | alubox (small + wipe)
production amount | 1
reference product | ASW
location | GLO
unit | unit
Exchanges
name | amount | reference product | location | unit | categories | type | database | comment
alubox (small + wipe) | 1 | ASW | GLO | unit |  | production | case1_consq
alubox (small) | 0.0019493 | small alubox | GLO | unit |  | technosphere | case1_consq
wet wipe | 2 | wet wipe | GLO | unit |  | technosphere | case1_consq
autoclave | 0.11111 | autoclave cycle | DK | unit |  | technosphere | case1_consq
aluminium scrap | -0.0044357 | aluminium scrap | RER | kilogram |  | technosphere | case1_consq
market for aluminium, cast alloy | -0.0042198 | aluminium, cast alloy | GLO | kilogram |  | technosphere | ev391consq
waste plastic, mixture | -0.000316 | eol pastuer filter | CH | kilogram |  | technosphere | case1_consq
treatment of waste paper, unsorted, sorting | 0.000989 | waste paper, unsorted | Europe without Switzerland | kilogram |  | technosphere | ev391consq
waste wipe incineration | -0.002 | wipe incineation | CH | kilogram |  | technosphere | case1_consq
waste polyethylene | -0.0048 | waste polyethylene | CH | kilogram |  | technosphere | case1_consq
steel recycling | 8.7719e-05 | steel recycling | RER | kilogram |  | technosphere | case1_consq
steel production, chromium steel 18/8, hot rolled | -7.7252e-05 | steel, chromium steel 18/8, hot rolled | RER | kilogram |  | technosphere | ev391consq
market for electricity, high voltage | 0.039974 | electricity, high voltage | DK | kilowatt hour |  | technosphere | ev391consq
marginal heating grid | -0.71954 | marginal heating grid | DK | megajoule |  | technosphere | case1_consq
Activity | H200 SU
production amount | 1
reference product | H2S
location | GLO
unit | unit
Exchanges
name | amount | reference product | location | unit | categories | type | database | comment
H200 SU | 1 | H2S | GLO | unit |  | production | case1_consq
H200 | 1 | H200 | GLO | unit |  | technosphere | case1_consq
autoclave | 0.071429 | autoclave cycle | DK | unit |  | technosphere | case1_consq
waste polypropylene | -0.071 | waste polypropylene | CH | kilogram |  | technosphere | case1_consq
waste polyethylene | -0.00727 | waste polyethylene | CH | kilogram |  | technosphere | case1_consq
market for electricity, high voltage | -0.14709 | electricity, high voltage | DK | kilowatt hour |  | technosphere | ev391consq
marginal heating grid | -2.6476 | marginal heating grid | DK | megajoule |  | technosphere | case1_consq
treatment of waste paper, unsorted, sorting | 0.00316 | waste paper, unsorted | Europe without Switzerland | kilogram |  | technosphere | ev391consq
Activity | H400 SU
production amount | 1
reference product | H4S
location | GLO
unit | unit
Exchanges
name | amount | reference product | location | unit | categories | type | database | comment
H400 SU | 1 | H4S | GLO | unit |  | production | case1_consq
H400 | 1 | H400 | GLO | unit |  | technosphere | case1_consq
autoclave | 0.14286 | autoclave cycle | DK | unit |  | technosphere | case1_consq
waste polypropylene | -0.2 | waste polypropylene | CH | kilogram |  | technosphere | case1_consq
waste polyethylene | -0.0219 | waste polyethylene | CH | kilogram |  | technosphere | case1_consq
market for electricity, high voltage | -0.42082 | electricity, high voltage | DK | kilowatt hour |  | technosphere | ev391consq
marginal heating grid | -7.5748 | marginal heating grid | DK | megajoule |  | technosphere | case1_consq
treatment of waste paper, unsorted, sorting | 0.00899 | waste paper, unsorted | Europe without Switzerland | kilogram |  | technosphere | ev391consq
Activity | H200 REC
production amount | 1
reference product | H2R
location | GLO
unit | unit
Exchanges
name | amount | reference product | location | unit | categories | type | database | comment
H200 REC | 1 | H2R | GLO | unit |  | production | case1_consq
H200 | 1 | H200 | GLO | unit |  | technosphere | case1_consq
autoclave | 0.071429 | autoclave cycle | DK | unit |  | technosphere | case1_consq
waste polypropylene | -0.0107 | waste polypropylene | CH | kilogram |  | technosphere | case1_consq
waste polyethylene | -0.0109 | waste polyethylene | CH | kilogram |  | technosphere | case1_consq
market for electricity, high voltage | -0.022064 | electricity, high voltage | DK | kilowatt hour |  | technosphere | ev391consq
marginal heating grid | -0.39715 | marginal heating grid | DK | megajoule |  | technosphere | case1_consq
market for polypropylene, granulate | -0.0604 | polypropylene, granulate | GLO | kilogram |  | technosphere | ev391consq
polyethylene, high density, granulate, recycled to generic market for high density PE granulate | -0.00618 | polyethylene, high density, granulate, recycled | Europe without Switzerland | kilogram |  | technosphere | ev391consq
polyethylene recycling | -0.00727 | polyethylene recycling | Europe without Switzerland | kilogram |  | technosphere | case1_consq
polypropylene recycling | -0.071 | polypropylene recycling | Europe without Switzerland | kilogram |  | technosphere | case1_consq
treatment of waste paper, unsorted, sorting | 0.00316 | waste paper, unsorted | Europe without Switzerland | kilogram |  | technosphere | ev391consq
Activity | H400 REC
production amount | 1
reference product | H4R
location | GLO
unit | unit
Exchanges
name | amount | reference product | location | unit | categories | type | database | comment
H400 REC | 1 | H4R | GLO | unit |  | production | case1_consq
H400 | 1 | H400 | GLO | unit |  | technosphere | case1_consq
autoclave | 0.14286 | autoclave cycle | DK | unit |  | technosphere | case1_consq
waste polypropylene | -0.0303 | waste polypropylene | CH | kilogram |  | technosphere | case1_consq
waste polyethylene | -0.00329 | waste polyethylene | CH | kilogram |  | technosphere | case1_consq
market for electricity, high voltage | -0.063123 | electricity, high voltage | DK | kilowatt hour |  | technosphere | ev391consq
marginal heating grid | -1.1362 | marginal heating grid | DK | megajoule |  | technosphere | case1_consq
market for polypropylene, granulate | -0.17 | polypropylene, granulate | GLO | kilogram |  | technosphere | ev391consq
polyethylene, high density, granulate, recycled to generic market for high density PE granulate | -0.0186 | polyethylene, high density, granulate, recycled | Europe without Switzerland | kilogram |  | technosphere | ev391consq
polyethylene recycling | -0.0219 | polyethylene recycling | Europe without Switzerland | kilogram |  | technosphere | case1_consq
polypropylene recycling | -0.2 | polypropylene recycling | Europe without Switzerland | kilogram |  | technosphere | case1_consq
treatment of waste paper, unsorted, sorting | 0.00899 | waste paper, unsorted | Europe without Switzerland | kilogram |  | technosphere | ev391consq
Activity | alubox (small)
production amount | 1
reference product | small alubox
location | GLO
unit | unit
Exchanges
name | amount | reference product | location | unit | categories | type | database | comment
alubox (small) | 1 | small alubox | GLO | unit |  | production | case1_consq
market for aluminium, wrought alloy | 2.2755 | aluminium, wrought alloy | GLO | kilogram |  | technosphere | ev391consq
anodising, aluminium sheet | 0.31664 | anodising, aluminium sheet | RER | square meter |  | technosphere | ev391consq
impact extrusion of aluminium, 4 strokes | 2.2755 | impact extrusion of aluminium, 4 strokes | RER | kilogram |  | technosphere | ev391consq
sheet rolling, aluminium | 2.2755 | sheet rolling, aluminium | RER | kilogram |  | technosphere | ev391consq
assembly of aluminium container | 2.2755 | assembly process | RER | kilogram |  | technosphere | case1_consq
market for polysulfone | 0.081054 | polysulfone | GLO | kilogram |  | technosphere | ev391consq
market for transport, freight, lorry 16-32 metric ton, EURO6 | 2.6317 | transport, freight, lorry 16-32 metric ton, EURO6 | RER | ton kilometer |  | technosphere | ev391consq
market for transport, freight, sea, container ship | 0.057969 | transport, freight, sea, container ship | GLO | ton kilometer |  | technosphere | ev391consq
market for corrugated board box | 0.30318 | corrugated board box | RER | kilogram |  | technosphere | ev391consq
steel production, chromium steel 18/8, hot rolled | 0.045 | steel, chromium steel 18/8, hot rolled | RER | kilogram |  | technosphere | ev391consq
Activity | alubox (large)
production amount | 1
reference product | large alubox
location | GLO
unit | unit
Exchanges
name | amount | reference product | location | unit | categories | type | database | comment
alubox (large) | 1 | large alubox | GLO | unit |  | production | case1_consq
market for aluminium, wrought alloy | 3.8385 | aluminium, wrought alloy | GLO | kilogram |  | technosphere | ev391consq
anodising, aluminium sheet | 0.55444 | anodising, aluminium sheet | RER | square meter |  | technosphere | ev391consq
impact extrusion of aluminium, 4 strokes | 3.8385 | impact extrusion of aluminium, 4 strokes | RER | kilogram |  | technosphere | ev391consq
sheet rolling, aluminium | 3.8385 | sheet rolling, aluminium | RER | kilogram |  | technosphere | ev391consq
assembly of aluminium container | 3.8385 | assembly process | RER | kilogram |  | technosphere | case1_consq
market for polysulfone | 0.16211 | polysulfone | GLO | kilogram |  | technosphere | ev391consq
market for transport, freight, lorry 16-32 metric ton, EURO6 | 4.4067 | transport, freight, lorry 16-32 metric ton, EURO6 | RER | ton kilometer |  | technosphere | ev391consq
market for transport, freight, sea, container ship | 0.09747 | transport, freight, sea, container ship | GLO | ton kilometer |  | technosphere | ev391consq
market for corrugated board box | 0.50736 | corrugated board box | RER | kilogram |  | technosphere | ev391consq
steel production, chromium steel 18/8, hot rolled | 0.045 | steel, chromium steel 18/8, hot rolled | RER | kilogram |  | technosphere | ev391apos
Activity | H200
production amount | 1
reference product | H200
location | GLO
unit | unit
Exchanges
name | amount | reference product | location | unit | categories | type | database | comment
H200 | 1 | H200 | GLO | unit |  | production | case1_consq
market for textile, nonwoven polypropylene | 0.063 | textile, nonwoven polypropylene | GLO | kilogram |  | technosphere | ev391consq
market for textile, nonwoven polypropylene | 0.008 | textile, nonwoven polypropylene | GLO | kilogram |  | technosphere | ev391consq
packaging film production, low density polyethylene | 0.00727 | packaging film, low density polyethylene | RER | kilogram |  | technosphere | ev391consq
market for corrugated board box | 0.0028 | corrugated board box | RER | kilogram |  | technosphere | ev391consq
market for transport, freight, lorry 16-32 metric ton, EURO6 | 2.6e-05 | transport, freight, lorry 16-32 metric ton, EURO6 | RER | ton kilometer |  | technosphere | ev391consq
market for transport, freight train | 0.000181 | transport, freight train | US | ton kilometer |  | technosphere | ev391consq
market for transport, freight, sea, container ship | 0.00333 | transport, freight, sea, container ship | GLO | ton kilometer |  | technosphere | ev391consq
market for transport, freight, lorry 16-32 metric ton, EURO6 | 4.13e-05 | transport, freight, lorry 16-32 metric ton, EURO6 | RER | ton kilometer |  | technosphere | ev391consq
Activity | H400
production amount | 1
reference product | H400
location | GLO
unit | unit
Exchanges
name | amount | reference product | location | unit | categories | type | database | comment
H400 | 1 | H400 | GLO | unit |  | production | case1_consq
market for textile, nonwoven polypropylene | 0.19 | textile, nonwoven polypropylene | GLO | kilogram |  | technosphere | ev391consq
market for textile, nonwoven polypropylene | 0.012 | textile, nonwoven polypropylene | GLO | kilogram |  | technosphere | ev391consq
packaging film production, low density polyethylene | 0.0219 | packaging film, low density polyethylene | RER | kilogram |  | technosphere | ev391consq
market for corrugated board box | 0.00845 | corrugated board box | RER | kilogram |  | technosphere | ev391consq
market for transport, freight, lorry 16-32 metric ton, EURO6 | 7.84e-05 | transport, freight, lorry 16-32 metric ton, EURO6 | RER | ton kilometer |  | technosphere | ev391consq
market for transport, freight train | 0.000546 | transport, freight train | US | ton kilometer |  | technosphere | ev391consq
market for transport, freight, sea, container ship | 0.0101 | transport, freight, sea, container ship | GLO | ton kilometer |  | technosphere | ev391consq
market for transport, freight, lorry 16-32 metric ton, EURO6 | 0.000124 | transport, freight, lorry 16-32 metric ton, EURO6 | RER | ton kilometer |  | technosphere | ev391consq
Activity | mechanical disinfection
production amount | 1
reference product | dishwasher cycle
location | DK
unit | unit
Exchanges
name | amount | reference product | location | unit | categories | type | database | comment
mechanical disinfection | 1 | dishwasher cycle | DK | unit |  | production | case1_consq
alkylbenzene sulfonate production, linear, petrochemical | 0.0052 | alkylbenzene sulfonate, linear, petrochemical | RER | kilogram |  | technosphere | ev391consq
market for electricity, low voltage | 15 | electricity, low voltage | DK | kilowatt hour |  | technosphere | ev391consq
water production, deionised | 70 | water, deionised | Europe without Switzerland | kilogram |  | technosphere | ev391consq
market for water, completely softened | 140 | water, completely softened | RER | kilogram |  | technosphere | ev391consq
market for wastewater, average | -0.21 | wastewater, average | Europe without Switzerland | cubic meter |  | technosphere | ev391consq
Activity | wet wipe
production amount | 1
reference product | wet wipe
location | GLO
unit | unit
Exchanges
name | amount | reference product | location | unit | categories | type | database
wet wipe | 1 | wet wipe | GLO | unit |  | production | case1_consq
market for fibre, cotton | 0.001 | fibre, cotton | GLO | kilogram |  | technosphere | ev391consq
market for isopropanol | 0.00014286 | isopropanol | RER | kilogram |  | technosphere | ev391consq
market for ethanol, without water, in 99.7% solution state, from ethylene | 0.0017143 | ethanol, without water, in 99.7% solution state, from ethylene | RER | kilogram |  | technosphere | ev391consq
packaging film production, low density polyethylene | 0.0024 | packaging film, low density polyethylene | RER | kilogram |  | technosphere | ev391consq
Ethanol | 0.0017143 |  |  | kilogram | air | biosphere | biosphere3
2-Propanol | 0.00014286 |  |  | kilogram | air | biosphere | biosphere3
Activity | autoclave
production amount | 1
reference product | autoclave cycle
location | DK
unit | unit
Exchanges
name | amount | reference product | location | unit | categories | type | database | comment
autoclave | 1 | autoclave cycle | DK | unit |  | production | case1_consq
market for electricity, low voltage | 10.9 | electricity, low voltage | DK | kilowatt hour |  | technosphere | ev391consq
water production, deionised | 280 | water, deionised | Europe without Switzerland | kilogram |  | technosphere | ev391consq
market for wastewater, average | -0.28 | wastewater, average | Europe without Switzerland | cubic meter |  | technosphere | ev391consq
Activity | marginal heating grid
production amount | 1
reference product | marginal heating grid
location | DK
unit | megajoule
Exchanges
name | amount | reference product | location | unit | categories | type | database | comment
marginal heating grid | 1 | marginal heating grid | DK | megajoule |  | production | case1_consq
heat production, air-water heat pump 10kW | 0.365 | heat, air-water heat pump 10kW | DK | megajoule |  | technosphere | case1_consq
heat production, at heat pump 30kW, allocation exergy | 0.365 | heat, central or small-scale, other than natural gas | DK | megajoule |  | technosphere | case1_consq | Modified from CH to DK
heat and power co-generation, wood chips, 6667 kW, state-of-the-art 2014 | 0.27 | heat, district or industrial, other than natural gas | DK | megajoule |  | technosphere | ev391consq
Activity | waste plastic, mixture
production amount | 1
reference product | eol pastuer filter
location | CH
unit | kilogram
Exchanges
name | amount | reference product | location | unit | categories | type | database | comment
waste plastic, mixture | 1 | eol pastuer filter | CH | kilogram |  | production | case1_consq
treatment of waste plastic, mixture, municipal incineration with fly ash extraction | 1 | waste plastic, mixture | CH | kilogram |  | technosphere | ev391consq
market for electricity, for reuse in municipal waste incineration only | -1.0929 | electricity, for reuse in municipal waste incineration only | CH | kilowatt hour |  | technosphere | ev391consq | nulifiying the avoided electricity
market for heat, for reuse in municipal waste incineration only | -7.6601 | heat, for reuse in municipal waste incineration only | CH | megajoule |  | technosphere | ev391consq | nulifiying the avoided heat
Activity | waste polyethylene
production amount | 1
reference product | waste polyethylene
location | CH
unit | kilogram
Exchanges
name | amount | reference product | location | unit | categories | type | database | comment
waste polyethylene | 1 | waste polyethylene | CH | kilogram |  | production | case1_consq
treatment of waste polyethylene, municipal incineration with fly ash extraction | 1 | waste polyethylene | CH | kilogram |  | technosphere | ev391consq
market for electricity, for reuse in municipal waste incineration only | -1.5428 | electricity, for reuse in municipal waste incineration only | CH | kilowatt hour |  | technosphere | ev391consq | nulifiying the avoided electricity
market for heat, for reuse in municipal waste incineration only | -10.694 | heat, for reuse in municipal waste incineration only | CH | megajoule |  | technosphere | ev391consq | nulifiying the avoided heat
Activity | waste polypropylene
production amount | 1
reference product | waste polypropylene
location | CH
unit | kilogram
Exchanges
name | amount | reference product | location | unit | categories | type | database | comment
waste polypropylene | 1 | waste polypropylene | CH | kilogram |  | production | case1_consq
treatment of waste polypropylene, municipal incineration with fly ash extraction | 1 | waste polypropylene | CH | kilogram |  | technosphere | ev391consq
market for electricity, for reuse in municipal waste incineration only | -1.1687 | electricity, for reuse in municipal waste incineration only | CH | kilowatt hour |  | technosphere | ev391consq | nulifiying the avoided electricity
market for heat, for reuse in municipal waste incineration only | -8.1515 | heat, for reuse in municipal waste incineration only | CH | megajoule |  | technosphere | ev391consq | nulifiying the avoided heat
Activity | waste wipe incineration
production amount | 1
reference product | wipe incineation
location | CH
unit | kilogram
Exchanges
name | amount | reference product | location | unit | categories | type | database | comment
waste wipe incineration | 1 | wipe incineation | CH | kilogram |  | production | case1_consq
treatment of waste textile, soiled, municipal incineration with fly ash extraction | 1 | waste textile, soiled | CH | kilogram |  | technosphere | ev391consq
market for electricity, for reuse in municipal waste incineration only | -0.49509 | electricity, for reuse in municipal waste incineration only | CH | kilowatt hour |  | technosphere | ev391consq | nulifiying the avoided electricity
market for heat, for reuse in municipal waste incineration only | -3.5778 | heat, for reuse in municipal waste incineration only | CH | megajoule |  | technosphere | ev391consq | nulifiying the avoided heat
Activity | aluminium scrap
production amount | 1
reference product | aluminium scrap
location | RER
unit | kilogram
Exchanges
name | amount | reference product | location | unit | categories | type | database | comment
aluminium scrap | 1 | aluminium scrap | RER | kilogram |  | production | case1_consq
treatment of aluminium scrap, post-consumer, prepared for recycling, at remelter | 1 | aluminium scrap, post-consumer, prepared for melting | RER | kilogram |  | technosphere | ev391consq
market for aluminium, wrought alloy | -0.9911 | aluminium, wrought alloy | GLO | kilogram |  | technosphere | ev391consq
Activity | polyethylene recycling
production amount | 1
reference product | polyethylene recycling
location | Europe without Switzerland
unit | kilogram
Exchanges
name | amount | reference product | location | unit | categories | type | database | comment
polyethylene recycling | 1 | polyethylene recycling | Europe without Switzerland | kilogram |  | production | case1_consq
polyethylene production, high density, granulate, recycled | 1 | waste polyethylene, for recycling, sorted | Europe without Switzerland | kilogram |  | technosphere | ev391consq
market for polyethylene, high density, granulate, recycled | -0.94473 | polyethylene, high density, granulate, recycled | Europe without Switzerland | kilogram |  | technosphere | ev391consq
Activity | polypropylene recycling
production amount | 1
reference product | polypropylene recycling
location | Europe without Switzerland
unit | kilogram
Exchanges
name | amount | reference product | location | unit | categories | type | database | comment
polypropylene recycling | 1 | polypropylene recycling | Europe without Switzerland | kilogram |  | production | case1_consq
polyethylene terephthalate production, granulate, amorphous, recycled | 1 | waste polyethylene terephthalate, for recycling, sorted | Europe without Switzerland | kilogram |  | technosphere | ev391consq
market for polyethylene terephthalate, granulate, amorphous, recycled | -0.8 | polyethylene terephthalate, granulate, amorphous, recycled | Europe without Switzerland | kilogram |  | technosphere | ev391consq
Activity | heat production, at heat pump 30kW, allocation exergy
production amount | 1
reference product | heat, central or small-scale, other than natural gas
location | DK
unit | megajoule
Exchanges
name | amount | reference product | location | unit | categories | type | database | comment
heat production, at heat pump 30kW, allocation exergy | 1 | heat, central or small-scale, other than natural gas | DK | megajoule |  | production | case1_consq
market for electricity, low voltage | 0.0617 | electricity, low voltage | DK | kilowatt hour |  | technosphere | ev391consq
market for heat pump, 30kW | 3.47e-08 | heat pump, 30kW | GLO | unit |  | technosphere | ev391consq
Ethane, 1,1,1,2-tetrafluoro-, HFC-134a | 3.93e-07 |  |  | kilogram | air, urban air close to ground | biosphere | biosphere3
Activity | assembly of aluminium container
production amount | 1
reference product | assembly process
location | RER
unit | kilogram
Exchanges
name | amount | reference product | location | unit | categories | type | database | comment
assembly of aluminium container | 1 | assembly process | RER | kilogram |  | production | case1_consq
market group for electricity, medium voltage | 0.51746 | electricity, medium voltage | RER | kilowatt hour |  | technosphere | ev391consq
market for energy and auxilliary inputs, metal working factory | 4.574e-10 | energy and auxilliary inputs, metal working factory | RER | kilogram |  | technosphere | ev391consq
market for metal working factory | 4.574e-10 | metal working factory | GLO | unit |  | technosphere | ev391consq
Activity | steel recycling
production amount | 1
reference product | steel recycling
location | RER
unit | kilogram
Exchanges
name | amount | reference product | location | unit | categories | type | database | comment
steel recycling | 1 | steel recycling | RER | kilogram |  | production | case1_consq
steel production, electric, chromium steel 18/8 | 1 | steel, chromium steel 18/8 | RER | kilogram |  | technosphere | ev391apos
market for ferrochromium, high-carbon, 68% Cr | -0.26471 | ferrochromium, high-carbon, 68% Cr | GLO | kilogram |  | technosphere | ev391apos
market for ferronickel | -0.32 | ferronickel | GLO | kilogram |  | technosphere | ev391apos
market for iron scrap, sorted, pressed | -0.55079 | iron scrap, sorted, pressed | RER | kilogram |  | technosphere | ev391apos
Activity | heat production, air-water heat pump 10kW
production amount | 1
reference product | heat, air-water heat pump 10kW
location | DK
unit | megajoule
Exchanges
name | amount | reference product | location | unit | categories | type | database | comment
heat production, air-water heat pump 10kW | 1 | heat, air-water heat pump 10kW | DK | megajoule |  | production | case1_consq
market for electricity, low voltage | 0.0992 | electricity, low voltage | DK | kilowatt hour |  | technosphere | ev391consq
market for heat pump, brine-water, 10kW | 1.11e-06 | heat pump, brine-water, 10kW | GLO | unit |  | technosphere | ev391consq
market for refrigerant R134a | 4e-06 | refrigerant R134a | GLO | kilogram |  | technosphere | ev391consq
Ethane, 1,1,1,2-tetrafluoro-, HFC-134a | 4e-06 |  |  | kilogram | air, urban air close to ground | biosphere | biosphere3

## ev391cutoff
Database | case1_cut_off
Activity | alubox (large + dishwasher)
production amount | 1
reference product | ALC
location | GLO
unit | unit
Exchanges
name | amount | reference product | location | unit | categories | type | database | comment
alubox (large + dishwasher) | 1 | ALC | GLO | unit |  | production | case1_cut_off
alubox (large) | 0.0019493 | large alubox | GLO | unit |  | technosphere | case1_cut_off
mechanical disinfection | 0.0625 | dishwasher cycle | DK | unit |  | technosphere | case1_cut_off
autoclave | 0.2 | autoclave cycle | DK | unit |  | technosphere | case1_cut_off
treatment of aluminium scrap, post-consumer, prepared for recycling, at remelter | 0.0074825 | aluminium, wrought alloy | RER | kilogram |  | technosphere | ev391cutoff
market for aluminium, cast alloy | -0.0071183 | aluminium, cast alloy | GLO | kilogram |  | technosphere | ev391cutoff
treatment of waste plastic, mixture, municipal incineration with fly ash extraction | -0.000158 | waste plastic, mixture | CH | kilogram |  | technosphere | ev391cutoff
treatment of waste paper, unsorted, sorting | 0.000591 | waste paper, sorted | Europe without Switzerland | kilogram |  | technosphere | ev391cutoff
steel recycling | 8.7719e-05 | steel recycling | RER | kilogram | 0 | technosphere | case1_cut_off
steel production, chromium steel 18/8, hot rolled | -7.7252e-05 | steel, chromium steel 18/8, hot rolled | RER | kilogram | 0 | technosphere | ev391cutoff
market for electricity, high voltage | -0.00037039 | electricity, high voltage | DK | kilowatt hour |  | technosphere | ev391cutoff
mixed heating grid | -0.0066671 | mixed heating grid | DK | megajoule |  | technosphere | case1_cut_off
Activity | alubox (small + dishwasher)
production amount | 1
reference product | ASC
location | GLO
unit | unit
Exchanges
name | amount | reference product | location | unit | categories | type | database | comment
alubox (small + dishwasher) | 1 | ASC | GLO | unit |  | production | case1_cut_off
alubox (small) | 0.0019493 | small alubox | GLO | unit |  | technosphere | case1_cut_off
mechanical disinfection | 0.03125 | dishwasher cycle | DK | unit |  | technosphere | case1_cut_off
autoclave | 0.11111 | autoclave cycle | DK | unit |  | technosphere | case1_cut_off
treatment of aluminium scrap, post-consumer, prepared for recycling, at remelter | 0.0044357 | aluminium, wrought alloy | RER | kilogram |  | technosphere | ev391cutoff
market for aluminium, cast alloy | -0.0042198 | aluminium, cast alloy | GLO | kilogram |  | technosphere | ev391cutoff
treatment of waste plastic, mixture, municipal incineration with fly ash extraction | -0.000316 | waste plastic, mixture | CH | kilogram |  | technosphere | ev391cutoff
treatment of waste paper, unsorted, sorting | 0.000989 | waste paper, sorted | Europe without Switzerland | kilogram |  | technosphere | ev391cutoff
steel recycling | 8.7719e-05 | steel recycling | RER | kilogram |  | technosphere | case1_cut_off
steel production, chromium steel 18/8, hot rolled | -7.7252e-05 | steel, chromium steel 18/8, hot rolled | RER | kilogram |  | technosphere | ev391cutoff
market for electricity, high voltage | -0.0001852 | electricity, high voltage | DK | kilowatt hour |  | technosphere | ev391cutoff
mixed heating grid | -0.0033336 | mixed heating grid | DK | megajoule |  | technosphere | case1_cut_off
Activity | alubox (large + wipe)
production amount | 1
reference product | ALW
location | GLO
unit | unit
Exchanges
name | amount | reference product | location | unit | categories | type | database | comment
alubox (large + wipe) | 1 | ALW | GLO | unit |  | production | case1_cut_off
alubox (large) | 0.0019493 | large alubox | GLO | unit |  | technosphere | case1_cut_off
wet wipe | 2 | wet wipe | GLO | unit |  | technosphere | case1_cut_off
autoclave | 0.2 | autoclave cycle | DK | unit |  | technosphere | case1_cut_off
treatment of aluminium scrap, post-consumer, prepared for recycling, at remelter | 0.0074825 | aluminium, wrought alloy | RER | kilogram |  | technosphere | ev391cutoff
market for aluminium, cast alloy | -0.0071183 | aluminium, cast alloy | GLO | kilogram |  | technosphere | ev391cutoff
treatment of waste plastic, mixture, municipal incineration with fly ash extraction | -0.000158 | waste plastic, mixture | CH | kilogram |  | technosphere | ev391cutoff
treatment of waste paper, unsorted, sorting | 0.000591 | waste paper, sorted | Europe without Switzerland | kilogram |  | technosphere | ev391cutoff
treatment of waste textile, soiled, municipal incineration with fly ash extraction | -0.002 | waste textile, soiled | CH | kilogram |  | technosphere | ev391cutoff
treatment of waste polyethylene, municipal incineration with fly ash extraction | -0.0048 | waste polyethylene | CH | kilogram |  | technosphere | ev391cutoff
steel recycling | 8.7719e-05 | steel recycling | RER | kilogram |  | technosphere | case1_cut_off
steel production, chromium steel 18/8, hot rolled | -7.7252e-05 | steel, chromium steel 18/8, hot rolled | RER | kilogram |  | technosphere | ev391cutoff
market for electricity, high voltage | -0.04016 | electricity, high voltage | DK | kilowatt hour |  | technosphere | ev391cutoff
mixed heating grid | -0.72287 | mixed heating grid | DK | megajoule |  | technosphere | case1_cut_off
Activity | alubox (small + wipe)
production amount | 1
reference product | ASW
location | GLO
unit | unit
Exchanges
name | amount | reference product | location | unit | categories | type | database | comment
alubox (small + wipe) | 1 | ASW | GLO | unit |  | production | case1_cut_off
alubox (small) | 0.0019493 | small alubox | GLO | unit |  | technosphere | case1_cut_off
wet wipe | 2 | wet wipe | GLO | unit |  | technosphere | case1_cut_off
autoclave | 0.11111 | autoclave cycle | DK | unit |  | technosphere | case1_cut_off
treatment of aluminium scrap, post-consumer, prepared for recycling, at remelter | 0.0044357 | aluminium, wrought alloy | RER | kilogram |  | technosphere | ev391cutoff
market for aluminium, cast alloy | -0.0042198 | aluminium, cast alloy | GLO | kilogram |  | technosphere | ev391cutoff
treatment of waste plastic, mixture, municipal incineration with fly ash extraction | -0.000316 | waste plastic, mixture | CH | kilogram |  | technosphere | ev391cutoff
treatment of waste paper, unsorted, sorting | 0.000989 | waste paper, sorted | Europe without Switzerland | kilogram |  | technosphere | ev391cutoff
treatment of waste textile, soiled, municipal incineration with fly ash extraction | -0.002 | waste textile, soiled | CH | kilogram |  | technosphere | ev391cutoff
treatment of waste polyethylene, municipal incineration with fly ash extraction | -0.0048 | waste polyethylene | CH | kilogram |  | technosphere | ev391cutoff
steel recycling | 8.7719e-05 | steel recycling | RER | kilogram |  | technosphere | case1_cut_off
steel production, chromium steel 18/8, hot rolled | -7.7252e-05 | steel, chromium steel 18/8, hot rolled | RER | kilogram |  | technosphere | ev391cutoff
market for electricity, high voltage | 0.039974 | electricity, high voltage | DK | kilowatt hour |  | technosphere | ev391cutoff
mixed heating grid | -0.71954 | mixed heating grid | DK | megajoule |  | technosphere | case1_cut_off
Activity | H200 SU
production amount | 1
reference product | H2S
location | GLO
unit | unit
Exchanges
name | amount | reference product | location | unit | categories | type | database | comment
H200 SU | 1 | H2S | GLO | unit |  | production | case1_cut_off
H200 | 1 | H200 | GLO | unit |  | technosphere | case1_cut_off
autoclave | 0.071429 | autoclave cycle | DK | unit |  | technosphere | case1_cut_off
treatment of waste polypropylene, municipal incineration with fly ash extraction | -0.071 | waste polypropylene | CH | kilogram |  | technosphere | ev391cutoff
treatment of waste polyethylene, municipal incineration with fly ash extraction | -0.00727 | waste polyethylene | CH | kilogram |  | technosphere | ev391cutoff
market for electricity, high voltage | -0.14709 | electricity, high voltage | DK | kilowatt hour |  | technosphere | ev391cutoff
mixed heating grid | -2.6476 | mixed heating grid | DK | megajoule |  | technosphere | case1_cut_off
treatment of waste paper, unsorted, sorting | 0.00316 | waste paper, sorted | ROW | kilogram |  | technosphere | ev391cutoff
Activity | H400 SU
production amount | 1
reference product | H4S
location | GLO
unit | unit
Exchanges
name | amount | reference product | location | unit | categories | type | database | comment
H400 SU | 1 | H4S | GLO | unit |  | production | case1_cut_off
H400 | 1 | H400 | GLO | unit |  | technosphere | case1_cut_off
autoclave | 0.14286 | autoclave cycle | DK | unit |  | technosphere | case1_cut_off
treatment of waste polypropylene, municipal incineration with fly ash extraction | -0.2 | waste polypropylene | CH | kilogram |  | technosphere | ev391cutoff
treatment of waste polyethylene, municipal incineration with fly ash extraction | -0.0219 | waste polyethylene | CH | kilogram |  | technosphere | ev391cutoff
market for electricity, high voltage | -0.42082 | electricity, high voltage | DK | kilowatt hour |  | technosphere | ev391cutoff
mixed heating grid | -7.5748 | mixed heating grid | DK | megajoule |  | technosphere | case1_cut_off
treatment of waste paper, unsorted, sorting | 0.00899 | waste paper, sorted | Europe without Switzerland | kilogram |  | technosphere | ev391cutoff
Activity | H200 REC
production amount | 1
reference product | H2R
location | GLO
unit | unit
Exchanges
name | amount | reference product | location | unit | categories | type | database | comment
H200 REC | 1 | H2R | GLO | unit |  | production | case1_cut_off
H200 | 1 | H200 | GLO | unit |  | technosphere | case1_cut_off
autoclave | 0.071429 | autoclave cycle | DK | unit |  | technosphere | case1_cut_off
treatment of waste polypropylene, municipal incineration with fly ash extraction | -0.0107 | waste polypropylene | CH | kilogram |  | technosphere | ev391cutoff
treatment of waste polyethylene, municipal incineration with fly ash extraction | -0.0109 | waste polyethylene | CH | kilogram |  | technosphere | ev391cutoff
market for electricity, high voltage | -0.022064 | electricity, high voltage | DK | kilowatt hour |  | technosphere | ev391cutoff
mixed heating grid | -0.39715 | mixed heating grid | DK | megajoule |  | technosphere | case1_cut_off
market for polypropylene, granulate | -0.0604 | polypropylene, granulate | GLO | kilogram |  | technosphere | ev391cutoff
polyethylene, high density, granulate, recycled to generic market for high density PE granulate | -0.00618 | polyethylene, high density, granulate | Europe without Switzerland | kilogram |  | technosphere | ev391cutoff
polyethylene production, high density, granulate, recycled | 0.00727 | polyethylene, high density, granulate, recycled | Europe without Switzerland | kilogram |  | technosphere | ev391cutoff
polyethylene terephthalate production, granulate, amorphous, recycled | 0.071 | polyethylene terephthalate, granulate, amorphous, recycled | Europe without Switzerland | kilogram |  | technosphere | ev391cutoff
treatment of waste paper, unsorted, sorting | 0.00316 | waste paper, sorted | Europe without Switzerland | kilogram |  | technosphere | ev391cutoff
Activity | H400 REC
production amount | 1
reference product | H4R
location | GLO
unit | unit
Exchanges
name | amount | reference product | location | unit | categories | type | database | comment
H400 REC | 1 | H4R | GLO | unit |  | production | case1_cut_off
H400 | 1 | H400 | GLO | unit |  | technosphere | case1_cut_off
autoclave | 0.14286 | autoclave cycle | DK | unit |  | technosphere | case1_cut_off
treatment of waste polypropylene, municipal incineration with fly ash extraction | -0.0303 | waste polypropylene | CH | kilogram |  | technosphere | ev391cutoff
treatment of waste polyethylene, municipal incineration with fly ash extraction | -0.00329 | waste polyethylene | CH | kilogram |  | technosphere | ev391cutoff
market for electricity, high voltage | -0.063123 | electricity, high voltage | DK | kilowatt hour |  | technosphere | ev391cutoff
mixed heating grid | -1.1362 | mixed heating grid | DK | megajoule |  | technosphere | case1_cut_off
market for polypropylene, granulate | -0.17 | polypropylene, granulate | GLO | kilogram |  | technosphere | ev391cutoff
polyethylene, high density, granulate, recycled to generic market for high density PE granulate | -0.0186 | polyethylene, high density, granulate | Europe without Switzerland | kilogram |  | technosphere | ev391cutoff
polyethylene production, high density, granulate, recycled | 0.0219 | polyethylene, high density, granulate, recycled | Europe without Switzerland | kilogram |  | technosphere | ev391cutoff
polyethylene terephthalate production, granulate, amorphous, recycled | 0.2 | polyethylene terephthalate, granulate, amorphous, recycled | Europe without Switzerland | kilogram |  | technosphere | ev391cutoff
treatment of waste paper, unsorted, sorting | 0.00899 | waste paper, sorted | Europe without Switzerland | kilogram |  | technosphere | ev391cutoff
Activity | alubox (small)
production amount | 1
reference product | small alubox
location | GLO
unit | unit
Exchanges
name | amount | reference product | location | unit | categories | type | database | comment
alubox (small) | 1 | small alubox | GLO | unit |  | production | case1_cut_off
market for aluminium, wrought alloy | 2.2755 | aluminium, wrought alloy | GLO | kilogram |  | technosphere | ev391cutoff
anodising, aluminium sheet | 0.31664 | anodising, aluminium sheet | RER | square meter |  | technosphere | ev391cutoff
impact extrusion of aluminium, 4 strokes | 2.2755 | impact extrusion of aluminium, 4 strokes | RER | kilogram |  | technosphere | ev391cutoff
sheet rolling, aluminium | 2.2755 | sheet rolling, aluminium | RER | kilogram |  | technosphere | ev391cutoff
assembly of aluminium container | 2.2755 | assembly process | RER | kilogram |  | technosphere | case1_cut_off
market for polysulfone | 0.081054 | polysulfone | GLO | kilogram |  | technosphere | ev391cutoff
market for transport, freight, lorry 16-32 metric ton, EURO6 | 2.6317 | transport, freight, lorry 16-32 metric ton, EURO6 | RER | ton kilometer |  | technosphere | ev391cutoff
market for transport, freight, sea, container ship | 0.057969 | transport, freight, sea, container ship | GLO | ton kilometer |  | technosphere | ev391cutoff
market for corrugated board box | 0.30318 | corrugated board box | RER | kilogram |  | technosphere | ev391cutoff
steel production, chromium steel 18/8, hot rolled | 0.045 | steel, chromium steel 18/8, hot rolled | RER | kilogram |  | technosphere | ev391cutoff
Activity | alubox (large)
production amount | 1
reference product | large alubox
location | GLO
unit | unit
Exchanges
name | amount | reference product | location | unit | categories | type | database | comment
alubox (large) | 1 | large alubox | GLO | unit |  | production | case1_cut_off
market for aluminium, wrought alloy | 3.8385 | aluminium, wrought alloy | GLO | kilogram |  | technosphere | ev391cutoff
anodising, aluminium sheet | 0.55444 | anodising, aluminium sheet | RER | square meter |  | technosphere | ev391cutoff
impact extrusion of aluminium, 4 strokes | 3.8385 | impact extrusion of aluminium, 4 strokes | RER | kilogram |  | technosphere | ev391cutoff
sheet rolling, aluminium | 3.8385 | sheet rolling, aluminium | RER | kilogram |  | technosphere | ev391cutoff
assembly of aluminium container | 3.8385 | assembly process | RER | kilogram |  | technosphere | case1_cut_off
market for polysulfone | 0.16211 | polysulfone | GLO | kilogram |  | technosphere | ev391cutoff
market for transport, freight, lorry 16-32 metric ton, EURO6 | 4.4067 | transport, freight, lorry 16-32 metric ton, EURO6 | RER | ton kilometer |  | technosphere | ev391cutoff
market for transport, freight, sea, container ship | 0.09747 | transport, freight, sea, container ship | GLO | ton kilometer |  | technosphere | ev391cutoff
market for corrugated board box | 0.50736 | corrugated board box | RER | kilogram |  | technosphere | ev391cutoff
steel production, chromium steel 18/8, hot rolled | 0.045 | steel, chromium steel 18/8, hot rolled | RER | kilogram |  | technosphere | ev391apos
Activity | H200
production amount | 1
reference product | H200
location | GLO
unit | unit
Exchanges
name | amount | reference product | location | unit | categories | type | database | comment
H200 | 1 | H200 | GLO | unit |  | production | case1_cut_off
market for textile, nonwoven polypropylene | 0.063 | textile, nonwoven polypropylene | GLO | kilogram |  | technosphere | ev391cutoff
market for textile, nonwoven polypropylene | 0.008 | textile, nonwoven polypropylene | GLO | kilogram |  | technosphere | ev391cutoff
packaging film production, low density polyethylene | 0.00727 | packaging film, low density polyethylene | RER | kilogram |  | technosphere | ev391cutoff
market for corrugated board box | 0.0028 | corrugated board box | RER | kilogram |  | technosphere | ev391cutoff
market for transport, freight, lorry 16-32 metric ton, EURO6 | 2.6e-05 | transport, freight, lorry 16-32 metric ton, EURO6 | RER | ton kilometer |  | technosphere | ev391cutoff
market for transport, freight train | 0.000181 | transport, freight train | US | ton kilometer |  | technosphere | ev391cutoff
market for transport, freight, sea, container ship | 0.00333 | transport, freight, sea, container ship | GLO | ton kilometer |  | technosphere | ev391cutoff
market for transport, freight, lorry 16-32 metric ton, EURO6 | 4.13e-05 | transport, freight, lorry 16-32 metric ton, EURO6 | RER | ton kilometer |  | technosphere | ev391cutoff
Activity | H400
production amount | 1
reference product | H400
location | GLO
unit | unit
Exchanges
name | amount | reference product | location | unit | categories | type | database | comment
H400 | 1 | H400 | GLO | unit |  | production | case1_cut_off
market for textile, nonwoven polypropylene | 0.19 | textile, nonwoven polypropylene | GLO | kilogram |  | technosphere | ev391cutoff
market for textile, nonwoven polypropylene | 0.012 | textile, nonwoven polypropylene | GLO | kilogram |  | technosphere | ev391cutoff
packaging film production, low density polyethylene | 0.0219 | packaging film, low density polyethylene | RER | kilogram |  | technosphere | ev391cutoff
market for corrugated board box | 0.00845 | corrugated board box | RER | kilogram |  | technosphere | ev391cutoff
market for transport, freight, lorry 16-32 metric ton, EURO6 | 7.84e-05 | transport, freight, lorry 16-32 metric ton, EURO6 | RER | ton kilometer |  | technosphere | ev391cutoff
market for transport, freight train | 0.000546 | transport, freight train | US | ton kilometer |  | technosphere | ev391cutoff
market for transport, freight, sea, container ship | 0.0101 | transport, freight, sea, container ship | GLO | ton kilometer |  | technosphere | ev391cutoff
market for transport, freight, lorry 16-32 metric ton, EURO6 | 0.000124 | transport, freight, lorry 16-32 metric ton, EURO6 | RER | ton kilometer |  | technosphere | ev391cutoff
Activity | mechanical disinfection
production amount | 1
reference product | dishwasher cycle
location | DK
unit | unit
Exchanges
name | amount | reference product | location | unit | categories | type | database | comment
mechanical disinfection | 1 | dishwasher cycle | DK | unit |  | production | case1_cut_off
alkylbenzene sulfonate production, linear, petrochemical | 0.0052 | alkylbenzene sulfonate, linear, petrochemical | RER | kilogram |  | technosphere | ev391cutoff
market for electricity, low voltage | 15 | electricity, low voltage | DK | kilowatt hour |  | technosphere | ev391cutoff
water production, deionised | 70 | water, deionised | Europe without Switzerland | kilogram |  | technosphere | ev391cutoff
market for water, completely softened | 140 | water, completely softened | RER | kilogram |  | technosphere | ev391cutoff
market for wastewater, average | -0.21 | wastewater, average | Europe without Switzerland | cubic meter |  | technosphere | ev391cutoff
Activity | wet wipe
production amount | 1
reference product | wet wipe
location | GLO
unit | unit
Exchanges
name | amount | reference product | location | unit | categories | type | database | comment
wet wipe | 1 | wet wipe | GLO | unit |  | production | case1_cut_off
market for fibre, cotton | 0.001 | fibre, cotton | GLO | kilogram |  | technosphere | ev391cutoff
market for isopropanol | 0.00014286 | isopropanol | RER | kilogram |  | technosphere | ev391cutoff
market for ethanol, without water, in 99.7% solution state, from ethylene | 0.0017143 | ethanol, without water, in 99.7% solution state, from ethylene | RER | kilogram |  | technosphere | ev391cutoff
packaging film production, low density polyethylene | 0.0024 | packaging film, low density polyethylene | RER | kilogram |  | technosphere | ev391cutoff
Ethanol | 0.0017143 |  |  | kilogram | air | biosphere | biosphere3
2-Propanol | 0.00014286 |  |  | kilogram | air | biosphere | biosphere3
Activity | autoclave
production amount | 1
reference product | autoclave cycle
location | DK
unit | unit
Exchanges
name | amount | reference product | location | unit | categories | type | database | comment
autoclave | 1 | autoclave cycle | DK | unit |  | production | case1_cut_off
market for electricity, low voltage | 10.9 | electricity, low voltage | DK | kilowatt hour |  | technosphere | ev391cutoff
water production, deionised | 280 | water, deionised | Europe without Switzerland | kilogram |  | technosphere | ev391cutoff
market for wastewater, average | -0.28 | wastewater, average | Europe without Switzerland | cubic meter |  | technosphere | ev391cutoff
Activity | mixed heating grid
production amount | 1
reference product | mixed heating grid
location | DK
unit | megajoule
Exchanges
name | amount | reference product | location | unit | categories | type | database | comment
mixed heating grid | 1 | mixed heating grid | DK | megajoule |  | production | case1_cut_off
heat and power co-generation, wood chips, 6667 kW, state-of-the-art 2014 | 0.48718 | heat, district or industrial, other than natural gas | CH | megajoule |  | technosphere | ev391cutoff
heat and power co-generation, natural gas, conventional power plant, 100MW electrical | 0.15385 | heat, district or industrial, natural gas | DK | megajoule |  | technosphere | ev391cutoff
heat and power co-generation, bio gas, conventional power plant, 100MW electrical | 0.051282 | heat, district or industrial, bio gas | DK | megajoule |  | technosphere | case1_cut_off
heat and power co-generation, hard coal | 0.051282 | heat, district or industrial, other than natural gas | DK | megajoule |  | technosphere | ev391cutoff
heat production, straw, at furnace 300kW | 0.14103 | heat, district or industrial, other than natural gas | RER | megajoule |  | technosphere | ev391cutoff
heavy fuel oil, burned in refinery furnace | 0.012821 | heavy fuel oil, burned in refinery furnace | CH | megajoule |  | technosphere | ev391cutoff
heat production, at heat pump 30kW, allocation exergy | 0.064103 | heat, central or small-scale, other than natural gas | DK | megajoule |  | technosphere | case1_cut_off
heat production, solar | 0.038462 | heat, solar | DK | megajoule |  | technosphere | case1_cut_off
Activity | assembly of aluminium container
production amount | 1
reference product | assembly process
location | RER
unit | kilogram
Exchanges
name | amount | reference product | location | unit | categories | type | database | comment
assembly of aluminium container | 1 | assembly process | RER | kilogram |  | production | case1_cut_off
market group for electricity, medium voltage | 0.51746 | electricity, medium voltage | RER | kilowatt hour |  | technosphere | ev391cutoff
market for energy and auxilliary inputs, metal working factory | 4.574e-10 | energy and auxilliary inputs, metal working factory | RER | kilogram |  | technosphere | ev391cutoff
market for metal working factory | 4.574e-10 | metal working factory | GLO | unit |  | technosphere | ev391cutoff
Activity | steel recycling
production amount | 1
reference product | steel recycling
location | RER
unit | kilogram
Exchanges
name | amount | reference product | location | unit | categories | type | database | comment
steel recycling | 1 | steel recycling | RER | kilogram |  | production | case1_cut_off
steel production, electric, chromium steel 18/8 | 1 | steel, chromium steel 18/8 | RER | kilogram |  | technosphere | ev391cutoff
market for ferrochromium, high-carbon, 68% Cr | -0.26471 | ferrochromium, high-carbon, 68% Cr | GLO | kilogram |  | technosphere | ev391cutoff
market for ferronickel | -0.32 | ferronickel | GLO | kilogram |  | technosphere | ev391cutoff
market for iron scrap, sorted, pressed | -0.55079 | iron scrap, sorted, pressed | RER | kilogram |  | technosphere | ev391cutoff
Activity | heat production, at heat pump 30kW, allocation exergy
production amount | 1
reference product | heat, central or small-scale, other than natural gas
location | DK
unit | megajoule
Exchanges
name | amount | reference product | location | unit | categories | type | database | comment
heat production, at heat pump 30kW, allocation exergy | 1 | heat, central or small-scale, other than natural gas | DK | megajoule |  | production | case1_cut_off | Modified heat production fom CH to DK
market for electricity, low voltage | 0.0617 | electricity, low voltage | DK | kilowatt hour |  | technosphere | ev391cutoff
market for heat pump, 30kW | 3.47e-08 | heat pump, 30kW | GLO | unit |  | technosphere | ev391cutoff
Ethane, 1,1,1,2-tetrafluoro-, HFC-134a | 3.93e-07 |  |  | kilogram | air, urban air close to ground | biosphere | biosphere3
Activity | heat production, solar
production amount | 1
reference product | heat, solar
location | DK
unit | megajoule
Exchanges
name | amount | reference product | location | unit | categories | type | database | comment
heat production, solar | 1 | heat, solar | DK | megajoule |  | production | case1_cut_off | Modified heat production fom CH to DK
market for electricity, low voltage | 0.00156 | electricity, low voltage | DK | kilowatt hour |  | technosphere | ev391cutoff
solar collector system installation, Cu flat plate collector, multiple dwelling, hot water | 2.57e-07 | solar collector system, Cu flat plate collector, multiple dwelling, hot water | CH | unit |  | technosphere | ev391cutoff
Energy, solar, converted | 1.13 |  |  | megajoule | natural resource::in air | biosphere | biosphere3
Activity | heat and power co-generation, bio gas, conventional power plant, 100MW electrical
production amount | 1
reference product | heat, district or industrial, bio gas
location | DK
unit | megajoule
Exchanges
name | amount | reference product | location | unit | categories | type | database | comment
heat and power co-generation, bio gas, conventional power plant, 100MW electrical | 1 | heat, district or industrial, bio gas | DK | megajoule |  | production | case1_cut_off | Modified heat production fom CH to DK
heat and power co-generation, natural gas, conventional power plant, 100MW electrical | 1 | heat, district or industrial, natural gas | DK | megajoule |  | technosphere | ev391cutoff
market for natural gas, high pressure | -0.01238 | natural gas, high pressure | DK | cubic meter |  | technosphere | ev391cutoff | LHV = 36.0 MJ/m3
market for biogas | 0.019607 | biogas | RoW | cubic meter |  | technosphere | ev391cutoff | LHV = 22.73 MJ/m3
Carbon dioxide, fossil | -0.023799 |  |  | kilogram | air, non-urban air or from high stacks | biosphere | biosphere3
Carbon monoxide, fossil | -8.9134e-06 |  |  | kilogram | air, non-urban air or from high stacks | biosphere | biosphere3