## plastic sheet
Database | plastic sheet
Activity | PE incineration no Energy Recovery - APOS
activity type | ordinary transforming activity
code | d241cc5ba140991963962496796ab243_copy1
comment | This dataset represents the activity of waste disposal of waste polyethylene in a municipal solid waste incinerator (MSWI) // Recommended use of this dataset: For PE, which goes to disposal as part of communal waste mixture. // // Waste composition (wet, in ppm): upper heating value 42.82 MJ/kg; lower heating value 42.47 MJ/kg; H2O 4000; O 38435; H 122490; C 822050; S 426.9; N 1297.2; P n.a.; B n.a.; Cl 1461.5; Br 9.5896; F 14.384; I n.a.; Ag n.a.; As 1.822; Ba 239.74; Cd 33.946; Co 1.6782; Cr 12.466; Cu 41.367; Hg 0.047948; Mn 30.047; Mo n.a.; Ni 0.95896; Pb 22.596; Sb 10.069; Se 2.0138; Sn 3.814; V 2205.6; Zn 342.01; Be 0.47948; Sc n.a.; Sr 84.868; Ti 958.96; Tl 0.38358; W n.a.; Si n.a.; Fe 1534.3; Ca 2589.2; Al 191.79; K n.a.; Mg 95.896; Na 1405.4; // Share of carbon in waste that is biogenic 0%. // Share of metals in waste not oxidised and bulk-recyclable (exclude very small or thin parts) Iron: 0%; Alu: 0%; Copper: 0%. // Recovery of metal scrap from bottom ash to recycling: 0g iron scrap, 0g aluminium scrap, 0g copper scrap. From this waste, the FLUWA process in the technology mix recovers 0.00041kg (DM) of a hydroxide sludge to be recycled in zinc furnaces. // Ultimately one kg of this waste produces 0.02985 kg of bottom ash (can include some washed ash) and 0.005391 kg of residues, which are landfilled (technology mix). Additional solidification of residues with 0.002156 kg of cement.Net energy production: 5.55MJ/kg electric energy and 10.69MJ/kg thermal energy. // Geography: Specific to the technology mix encountered in Switzerland in 2012. Technology: average Swiss MSWI plants in 2010 (grate incinerators) with electrostatic precipitator for fly ash (ESP), wet flue gas scrubber and 25% SNCR , 42.77% SCR-high dust , 32.68% SCR-low dust -DeNOx facilities and 0% without Denox (weighted according to mass of burnt waste, representing Swiss average). Efficiency of iron scrap separation from slag : 58%. Efficiency of non-ferrous scrap separation from slag : 31%. The technology mix for this dataset includes a filter ash treatment (FLUWA) of a share of 46.22%. Gross electric efficiency technology mix 15.84% and Gross thermal efficiency technology mix 28.51% Time period: Waste composition as given in literature reference, theoretical data or other source. Transfer coefficients for modern MSWI.
filename | cd329615-065d-5ced-b467-6f319e6638dd_7ee0ddc3-924d-4339-b9bf-7856af6a698f.spold
flow | 7ee0ddc3-924d-4339-b9bf-7856af6a698f
location | CH
production amount | -1
reference product | waste polyethylene
type | process
unit | kilogram
Exchanges
name | amount | database | location | unit | categories | type | uncertainty type | loc | scale | activity | classifications | comment | flow | pedigree | production volume | properties | reference product | scale without pedigree
Aluminium III | 1.5637e-10 | biosphere3 |  | kilogram | air::urban air close to ground | biosphere | 2 | -22.5788 | 0.97866 |  | nan | Emission to air from waste composition and transfer coefficients. | 6f0b8b7c-3888-4174-b7e3-916d42d678ee | 1::1::4::1::1::1 | 0 | nan |  | 0.97456
Aluminium III | 0.00016683 | biosphere3 |  | kilogram | water::ground-, long-term | biosphere | 2 | -8.6985 | 0.85203 |  | nan | Long-term emissions from landfilling of incineration residues. | 01056d4b-f9b0-4dfc-b8d9-8407c8376efb | 1::1::4::1::1::1 | 0 | nan |  | 0.84732
Aluminium III | 4.5586e-08 | biosphere3 |  | kilogram | water::surface water | biosphere | 2 | -16.9037 | 1.1221 |  | nan | Emissions to water from waste composition and transfer coefficients in incinerator and landfills. | 97e498ec-f323-4ec6-bcc0-d8a4c853bae3 | 1::1::4::1::1::1 | 0 | nan |  | 1.1185
Ammonia | 1.3647e-06 | biosphere3 |  | kilogram | air::urban air close to ground | biosphere | 2 | -13.5046 | 0.49936 |  | nan | Nitrogen species emitted to air after DeNOx stage. | 9990b51b-7023-4700-bca0-1a32ef921f74 | 1::1::4::1::1::1 | 0 | nan |  | 0.49128
Antimony ion | 8.0659e-12 | biosphere3 |  | kilogram | air::urban air close to ground | biosphere | 2 | -25.5434 | 1.1603 |  | nan | Emission to air from waste composition and transfer coefficients. | 3ea5684a-6d64-4f96-8c09-1d90f997c9d4 | 1::1::4::1::1::1 | 0 | nan |  | 1.1569
Antimony ion | 4.086e-06 | biosphere3 |  | kilogram | water::ground-, long-term | biosphere | 2 | -12.4079 | 1.0335 |  | nan | Long-term emissions from landfilling of incineration residues. | 83cf77ca-867b-4eef-b0f0-78d71b3d91d5 | 1::1::4::1::1::1 | 0 | nan |  | 1.0297
Antimony ion | 1.979e-06 | biosphere3 |  | kilogram | water::surface water | biosphere | 2 | -13.1329 | 1.0923 |  | nan | Emissions to water from waste composition and transfer coefficients in incinerator and landfills. | 34b96163-a3df-4bc1-8224-e2a9fe01b23f | 1::1::4::1::1::1 | 0 | nan |  | 1.0887
Arsenic ion | 1.4272e-08 | biosphere3 |  | kilogram | air::urban air close to ground | biosphere | 2 | -18.065 | 1.23 |  | nan | Emission to air from waste composition and transfer coefficients. | f4d0a2c8-efef-4188-85da-5801097389a2 | 1::1::4::1::1::1 | 0 | nan |  | 1.2267
Arsenic ion | 1.1108e-06 | biosphere3 |  | kilogram | water::ground-, long-term | biosphere | 2 | -13.7104 | 1.2248 |  | nan | Long-term emissions from landfilling of incineration residues. | e60edb16-3c74-415b-9aff-a22a6f49fecb | 1::1::4::1::1::1 | 0 | nan |  | 1.2215
Arsenic ion | 7.0029e-07 | biosphere3 |  | kilogram | water::surface water | biosphere | 2 | -14.1718 | 1.1756 |  | nan | Emissions to water from waste composition and transfer coefficients in incinerator and landfills. | 8c8ffaa5-84ed-4668-ba7d-80fd0f47013f | 1::1::4::1::1::1 | 0 | nan |  | 1.1722
BOD5, Biological Oxygen Demand | 0.0019926 | biosphere3 |  | kilogram | water::ground-, long-term | biosphere | 2 | -6.2183 | 0.14016 |  | nan | Long-term emissions from landfilling of incineration residues. | aedea697-930a-4a0e-9e4f-b9c369aa9a33 | 1::1::4::1::1::1 | 0 | nan |  | 0.10791
BOD5, Biological Oxygen Demand | 0.00061156 | biosphere3 |  | kilogram | water::surface water | biosphere | 2 | -7.3995 | 0.16024 |  | nan | Emissions to water from waste composition and transfer coefficients in incinerator and landfills. | 70d467b6-115e-43c5-add2-441de9411348 | 1::1::4::1::1::1 | 0 | nan |  | 0.13295
Barium II | 9.4099e-07 | biosphere3 |  | kilogram | air::urban air close to ground | biosphere | 2 | -13.8763 | 0.93252 |  | nan | Emission to air from waste composition and transfer coefficients. | 5ffb3576-740f-41ba-814f-8538d83a4b3b | 1::1::4::1::1::1 | 0 | nan |  | 0.92822
Barium II | 0.00017515 | biosphere3 |  | kilogram | water::ground-, long-term | biosphere | 2 | -8.6499 | 1.1025 |  | nan | Long-term emissions from landfilling of incineration residues. | 3184c902-c587-4fd7-bd89-769d3cf30072 | 1::1::4::1::1::1 | 0 | nan |  | 1.0988
Barium II | 1.0172e-07 | biosphere3 |  | kilogram | water::surface water | biosphere | 2 | -16.101 | 0.82995 |  | nan | Emissions to water from waste composition and transfer coefficients in incinerator and landfills. | 2c872773-0a29-4831-93b9-d49b116fa7d5 | 1::1::4::1::1::1 | 0 | nan |  | 0.82511
Benzene | 6.4391e-09 | biosphere3 |  | kilogram | air::urban air close to ground | biosphere | 2 | -18.8609 | 0.27318 |  | nan | Incomplete combustion product emitted to air. | 1bb6a502-3ff9-4a79-835c-5588b855f1f5 | 1::1::4::1::1::1 | 0 | nan |  | 0.25813
Benzene, hexachloro- | 1.3464e-11 | biosphere3 |  | kilogram | air::urban air close to ground | biosphere | 2 | -25.031 | 0.27318 |  | nan | Incomplete combustion product emitted to air. | 1af44724-172c-462b-b277-bb4b2fd32c33 | 1::1::4::1::1::1 | 0 | nan |  | 0.25813
Benzene, pentachloro- | 3.402e-11 | biosphere3 |  | kilogram | air::urban air close to ground | biosphere | 2 | -24.1041 | 0.27318 |  | nan | Incomplete combustion product emitted to air. | c75dd699-08a5-4215-acf5-e618995e768f | 1::1::4::1::1::1 | 0 | nan |  | 0.25813
Benzo(a)pyrene | 1.4329e-13 | biosphere3 |  | kilogram | air::urban air close to ground | biosphere | 2 | -29.5739 | 0.61128 |  | nan | Incomplete combustion product emitted to air. | 2cbb504a-ce2f-40e9-9d38-e130e95a1242 | 1::1::4::1::1::1 | 0 | nan |  | 0.6047
Beryllium II | 4.4998e-07 | biosphere3 |  | kilogram | water::ground-, long-term | biosphere | 2 | -14.6141 | 1.2767 |  | nan | Long-term emissions from landfilling of incineration residues. | 24e0a9cb-a789-46e2-a25c-0278a90d67e5 | 1::1::4::1::1::1 | 0 | nan |  | 1.2736
Beryllium II | 2.984e-10 | biosphere3 |  | kilogram | water::surface water | biosphere | 2 | -21.9326 | 1.5071 |  | nan | Emissions to water from waste composition and transfer coefficients in incinerator and landfills. | 276e755c-ed57-466a-b555-4658c791f385 | 1::1::4::1::1::1 | 0 | nan |  | 1.5044
Bromine | 4.79e-09 | biosphere3 |  | kilogram | air::urban air close to ground | biosphere | 2 | -19.1567 | 1.1414 |  | nan | Emission to air from waste composition and transfer coefficients. | 77c46f0e-c8c0-4bc3-992c-2a9725d49f70 | 1::1::4::1::1::1 | 0 | nan |  | 1.1378
Bromine | 4.9713e-07 | biosphere3 |  | kilogram | water::ground-, long-term | biosphere | 2 | -14.5144 | 1.132 |  | nan | Long-term emissions from landfilling of incineration residues. | 20bc9500-2e2f-4cba-9332-8ea17d362aba | 1::1::4::1::1::1 | 0 | nan |  | 1.1285
Bromine | 8.8983e-06 | biosphere3 |  | kilogram | water::surface water | biosphere | 2 | -11.6297 | 0.66571 |  | nan | Emissions to water from waste composition and transfer coefficients in incinerator and landfills. | bac53020-1fed-4119-9242-33e4a2597560 | 1::1::4::1::1::1 | 0 | nan |  | 0.65967
COD, Chemical Oxygen Demand | 0.0060917 | biosphere3 |  | kilogram | water::ground-, long-term | biosphere | 2 | -5.1008 | 0.14016 |  | nan | Long-term emissions from landfilling of incineration residues. | a8fea8cf-9b09-49fc-aa58-5a732494a2a0 | 1::1::4::1::1::1 | 0 | nan |  | 0.10791
COD, Chemical Oxygen Demand | 0.00062494 | biosphere3 |  | kilogram | water::surface water | biosphere | 2 | -7.3779 | 0.15973 |  | nan | Emissions to water from waste composition and transfer coefficients in incinerator and landfills. | fc0b5c85-3b49-42c2-a3fd-db7e57b696e3 | 1::1::4::1::1::1 | 0 | nan |  | 0.13234
Cadmium II | 1.7302e-08 | biosphere3 |  | kilogram | air::urban air close to ground | biosphere | 2 | -17.8724 | 1.065 |  | nan | Emission to air from waste composition and transfer coefficients. | 36e53653-1338-42c7-816c-f6667809e0b1 | 1::1::4::1::1::1 | 0 | nan |  | 1.0613
Cadmium II | 5.4425e-06 | biosphere3 |  | kilogram | water::ground-, long-term | biosphere | 2 | -12.1213 | 2.2617 |  | nan | Long-term emissions from landfilling of incineration residues. | 4ce23896-a82f-49f1-a8e3-8848734805a3 | 1::1::4::1::1::1 | 0 | nan |  | 2.26
Cadmium II | 6.0336e-09 | biosphere3 |  | kilogram | water::surface water | biosphere | 2 | -18.9259 | 1.0411 |  | nan | Emissions to water from waste composition and transfer coefficients in incinerator and landfills. | af83b42f-a4e6-4457-be74-46a87798f82a | 1::1::4::1::1::1 | 0 | nan |  | 1.0372
Calcium | 2.0377e-05 | biosphere3 |  | kilogram | air::urban air close to ground | biosphere | 2 | -10.8011 | 0.74257 |  | nan | Emission to air from waste composition and transfer coefficients. | a912f450-5233-489b-a2e9-8c029fab480f | 1::1::4::1::1::1 | 0 | nan |  | 0.73716
Calcium II | 0.0022592 | biosphere3 |  | kilogram | water::ground-, long-term | biosphere | 2 | -6.0927 | 0.70162 |  | nan | Long-term emissions from landfilling of incineration residues. | ae28c923-a4a3-4f00-b862-1ae6e748efb9 | 1::1::4::1::1::1 | 0 | nan |  | 0.6959
Calcium II | 4.664e-05 | biosphere3 |  | kilogram | water::surface water | biosphere | 2 | -9.9731 | 0.48775 |  | nan | Emissions to water from waste composition and transfer coefficients in incinerator and landfills. | ac066c02-b403-407b-a1f0-b29ad0f8188f | 1::1::4::1::1::1 | 0 | nan |  | 0.47948
Carbon dioxide, fossil | 2.996 | biosphere3 |  | kilogram | air::urban air close to ground | biosphere | 2 | 1.0973 | 0.09599 |  | nan | Emission to air from waste composition and transfer coefficients. | f9749677-9c9f-4678-ab55-c607dfdc2cb9 | 1::1::4::1::1::1 | 0 | nan |  | 0.034844
Carbon monoxide, fossil | 1.0946e-05 | biosphere3 |  | kilogram | air::urban air close to ground | biosphere | 2 | -11.4225 | 0.86475 |  | nan | Incomplete combustion product emitted to air. | 6edcc2df-88a3-48e1-83d8-ffc38d31c35b | 1::1::4::1::1::1 | 0 | nan |  | 0.86011
Chloride | 0.0001841 | biosphere3 |  | kilogram | water::ground-, long-term | biosphere | 2 | -8.6 | 0.77699 |  | nan | Long-term emissions from landfilling of incineration residues. | ea70cc93-c68c-4228-8b8e-1b189b4c705c | 1::1::4::1::1::1 | 0 | nan |  | 0.77183
Chloride | 0.0012414 | biosphere3 |  | kilogram | water::surface water | biosphere | 2 | -6.6915 | 0.49831 |  | nan | Emissions to water from waste composition and transfer coefficients in incinerator and landfills. | 5e050fab-1837-4c42-b597-ed2f376f768f | 1::1::4::1::1::1 | 0 | nan |  | 0.49021
Chromium III | 1.0886e-08 | biosphere3 |  | kilogram | air::urban air close to ground | biosphere | 2 | -18.3358 | 1.1253 |  | nan | Emission to air from waste composition and transfer coefficients. | 7705f0e1-5b14-44f4-b330-1245b5c7fc08 | 1::1::4::1::1::1 | 0 | nan |  | 1.1217
Chromium III | 1.6185e-09 | biosphere3 |  | kilogram | water::surface water | biosphere | 2 | -20.2418 | 0.9107 |  | nan | Emissions to water from waste composition and transfer coefficients in incinerator and landfills. | e34d3da4-a3d5-41be-84b5-458afe32c990 | 1::1::4::1::1::1 | 0 | nan |  | 0.9063
Chromium VI | 6.6564e-07 | biosphere3 |  | kilogram | water::ground-, long-term | biosphere | 2 | -14.2225 | 1.6224 |  | nan | Long-term emissions from landfilling of incineration residues. | ef475b50-9cd0-4e7c-9c59-07868fe16e91 | 1::1::4::1::1::1 | 0 | nan |  | 1.6199
Chromium VI | 1.9177e-07 | biosphere3 |  | kilogram | water::surface water | biosphere | 2 | -15.467 | 1.1476 |  | nan | Emissions to water from waste composition and transfer coefficients in incinerator and landfills. | 8216fc31-15a1-4d33-858f-e09650b14c63 | 1::1::4::1::1::1 | 0 | nan |  | 1.1441
Cobalt II | 3.0521e-09 | biosphere3 |  | kilogram | air::urban air close to ground | biosphere | 2 | -19.6074 | 1.2358 |  | nan | Emission to air from waste composition and transfer coefficients. | ca04300a-8338-4601-ba7c-66c10a4f6322 | 1::1::4::1::1::1 | 0 | nan |  | 1.2326
Cobalt II | 1.4696e-06 | biosphere3 |  | kilogram | water::ground-, long-term | biosphere | 2 | -13.4305 | 1.2101 |  | nan | Long-term emissions from landfilling of incineration residues. | 1e904267-caa3-40e6-a3a0-fc104489770b | 1::1::4::1::1::1 | 0 | nan |  | 1.2068
Cobalt II | 2.7905e-10 | biosphere3 |  | kilogram | water::surface water | biosphere | 2 | -21.9996 | 1.4159 |  | nan | Emissions to water from waste composition and transfer coefficients in incinerator and landfills. | d4291dd5-dae8-47fa-bf06-466fcecbc210 | 1::1::4::1::1::1 | 0 | nan |  | 1.4131
Copper ion | 3.7888e-09 | biosphere3 |  | kilogram | air::urban air close to ground | biosphere | 2 | -19.3912 | 1.0581 |  | nan | Emission to air from waste composition and transfer coefficients. | 88cde01c-df69-40bb-9b14-6eac71bea5b8 | 1::1::4::1::1::1 | 0 | nan |  | 1.0543
Copper ion | 3.8973e-05 | biosphere3 |  | kilogram | water::ground-, long-term | biosphere | 2 | -10.1526 | 1.0376 |  | nan | Long-term emissions from landfilling of incineration residues. | 40229ebf-9346-4f20-910a-f8ea3bd88d44 | 1::1::4::1::1::1 | 0 | nan |  | 1.0337
Copper ion | 3.5802e-09 | biosphere3 |  | kilogram | water::surface water | biosphere | 2 | -19.4478 | 1.1037 |  | nan | Emissions to water from waste composition and transfer coefficients in incinerator and landfills. | 6d9550e2-e670-44c1-bad8-c0c4975ffca7 | 1::1::4::1::1::1 | 0 | nan |  | 1.1001
Cyanide | 4.1566e-06 | biosphere3 |  | kilogram | air::urban air close to ground | biosphere | 2 | -12.3908 | 1.1857 |  | nan | Nitrogen species emitted to air after DeNOx stage. | 921df5eb-cde6-40ea-8744-c02746db0a3c | 1::1::4::1::1::1 | 0 | nan |  | 1.1823
DOC, Dissolved Organic Carbon | 0.0024105 | biosphere3 |  | kilogram | water::ground-, long-term | biosphere | 2 | -6.0279 | 0.14016 |  | nan | Long-term emissions from landfilling of incineration residues. | 725c7923-0ed8-43e5-b485-fad7e34bef08 | 1::1::4::1::1::1 | 0 | nan |  | 0.10791
DOC, Dissolved Organic Carbon | 0.00027258 | biosphere3 |  | kilogram | water::surface water | biosphere | 2 | -8.2076 | 0.15965 |  | nan | Emissions to water from waste composition and transfer coefficients in incinerator and landfills. | 960c0f37-f34c-4fc1-b77c-22d8b35fd8d5 | 1::1::4::1::1::1 | 0 | nan |  | 0.13225
Dinitrogen monoxide | 1.9347e-05 | biosphere3 |  | kilogram | air::urban air close to ground | biosphere | 2 | -10.853 | 1.1857 |  | nan | Nitrogen species emitted to air after DeNOx stage. | 6dc1b46f-ee89-4495-95c4-b8a637bcd6cb | 1::1::4::1::1::1 | 0 | nan |  | 1.1823
Dioxins, measured as 2,3,7,8-tetrachlorodibenzo-p-dioxin | 1.2877e-14 | biosphere3 |  | kilogram | air::urban air close to ground | biosphere | 2 | -31.9833 | 0.61128 |  | nan | Incomplete combustion product emitted to air. | 237a5f15-8119-472a-8988-88b7ecb42405 | 1::1::4::1::1::1 | 0 | nan |  | 0.6047
Fluoride | 9.5968e-06 | biosphere3 |  | kilogram | water::ground-, long-term | biosphere | 2 | -11.5541 | 0.88834 |  | nan | Long-term emissions from landfilling of incineration residues. | 7ae3e6e8-75e6-4566-b18f-6d848086c4e5 | 1::1::4::1::1::1 | 0 | nan |  | 0.88383
Fluoride | 4.1865e-06 | biosphere3 |  | kilogram | water::surface water | biosphere | 2 | -12.3836 | 0.90958 |  | nan | Emissions to water from waste composition and transfer coefficients in incinerator and landfills. | 00d2fef1-e4d4-4a16-8e81-b8cc514e4c25 | 1::1::4::1::1::1 | 0 | nan |  | 0.90517
Heat, waste | 31.272 | biosphere3 |  | megajoule | air::urban air close to ground | biosphere | 2 | 3.4427 | 0.16287 |  | nan | Waste heat generated from heating value of this waste plus any electricity required to process it. | b411ec8b-c60a-4235-a3b2-8bf8443cbc55 | 1::1::4::1::1::1 | 0 | nan |  | 0.13612
Heat, waste | 7.1705 | biosphere3 |  | megajoule | water::surface water | biosphere | 2 | 1.97 | 0.16287 |  | nan | Waste heat generated from heating value of this waste plus any electricity required to process it. | 152e5a83-96e8-4f54-af42-4f0925a771ac | 1::1::4::1::1::1 | 0 | nan |  | 0.13612
Hydrochloric acid | 8.3403e-07 | biosphere3 |  | kilogram | air::urban air close to ground | biosphere | 2 | -13.997 | 0.79975 |  | nan | Emission to air from waste composition and transfer coefficients. | afcbd980-14c2-4e1d-a0aa-5f6464e5c76b | 1::1::4::1::1::1 | 0 | nan |  | 0.79473
Hydrogen fluoride | 9.7047e-08 | biosphere3 |  | kilogram | air::urban air close to ground | biosphere | 2 | -16.1481 | 1.1131 |  | nan | Emission to air from waste composition and transfer coefficients. | 257eacb9-96fe-4a3d-961a-f5e6c7823ff0 | 1::1::4::1::1::1 | 0 | nan |  | 1.1095
Iron ion | 2.7498e-09 | biosphere3 |  | kilogram | air::urban air close to ground | biosphere | 2 | -19.7117 | 0.82026 |  | nan | Emission to air from waste composition and transfer coefficients. | 32cd0492-c0cb-4898-a2b1-675eedc5b688 | 1::1::4::1::1::1 | 0 | nan |  | 0.81536
Iron ion | 0.00078535 | biosphere3 |  | kilogram | water::ground-, long-term | biosphere | 2 | -7.1494 | 0.94188 |  | nan | Long-term emissions from landfilling of incineration residues. | 9b6d6f07-ebc6-447d-a3c0-f2017d77d852 | 1::1::4::1::1::1 | 0 | nan |  | 0.93762
Iron ion | 2.9734e-08 | biosphere3 |  | kilogram | water::surface water | biosphere | 2 | -17.331 | 1.0529 |  | nan | Emissions to water from waste composition and transfer coefficients in incinerator and landfills. | 7c335b9c-a403-47a8-bb6d-2e7d3c3a230e | 1::1::4::1::1::1 | 0 | nan |  | 1.0491
Lead II | 1.8616e-09 | biosphere3 |  | kilogram | air::urban air close to ground | biosphere | 2 | -20.1018 | 1.0956 |  | nan | Emission to air from waste composition and transfer coefficients. | 6a903634-c97f-4c49-a7c0-88f0e6ac7a23 | 1::1::4::1::1::1 | 0 | nan |  | 1.0919
Lead II | 1.591e-05 | biosphere3 |  | kilogram | water::ground-, long-term | biosphere | 2 | -11.0486 | 1.6436 |  | nan | Long-term emissions from landfilling of incineration residues. | 0ff15165-d761-48c9-9814-2d1dcdd56857 | 1::1::4::1::1::1 | 0 | nan |  | 1.6412
Lead II | 1.5389e-09 | biosphere3 |  | kilogram | water::surface water | biosphere | 2 | -20.2922 | 0.97857 |  | nan | Emissions to water from waste composition and transfer coefficients in incinerator and landfills. | b3ebdcc3-c588-4997-95d2-9785b26b34e1 | 1::1::4::1::1::1 | 0 | nan |  | 0.97447
Magnesium | 1.0115e-07 | biosphere3 |  | kilogram | air::urban air close to ground | biosphere | 2 | -16.1067 | 0.99727 |  | nan | Emission to air from waste composition and transfer coefficients. | ebfe261d-ab0d-4ade-8743-183c8c6bdcc6 | 1::1::4::1::1::1 | 0 | nan |  | 0.99325
Magnesium | 8.9312e-05 | biosphere3 |  | kilogram | water::ground-, long-term | biosphere | 2 | -9.3234 | 0.97993 |  | nan | Long-term emissions from landfilling of incineration residues. | ce9fd912-233a-4807-a33e-0323b1e4a7a2 | 1::1::4::1::1::1 | 0 | nan |  | 0.97584
Magnesium | 7.2606e-07 | biosphere3 |  | kilogram | water::surface water | biosphere | 2 | -14.1356 | 0.89671 |  | nan | Emissions to water from waste composition and transfer coefficients in incinerator and landfills. | 7bdab722-11d0-4c42-a099-6f9ed510a44a | 1::1::4::1::1::1 | 0 | nan |  | 0.89224
Manganese II | 5.7384e-09 | biosphere3 |  | kilogram | air::urban air close to ground | biosphere | 2 | -18.9761 | 1.0753 |  | nan | Emission to air from waste composition and transfer coefficients. | b0546417-3064-4878-bd6f-2da75cefdf63 | 1::1::4::1::1::1 | 0 | nan |  | 1.0716
Manganese II | 2.3825e-05 | biosphere3 |  | kilogram | water::ground-, long-term | biosphere | 2 | -10.6448 | 1.1877 |  | nan | Long-term emissions from landfilling of incineration residues. | 835d0907-a668-4d92-b6b6-7b56fa343713 | 1::1::4::1::1::1 | 0 | nan |  | 1.1844
Manganese II | 3.6747e-09 | biosphere3 |  | kilogram | water::surface water | biosphere | 2 | -19.4218 | 1.0668 |  | nan | Emissions to water from waste composition and transfer coefficients in incinerator and landfills. | f532985c-90b7-46fc-aac9-b039b40e22f1 | 1::1::4::1::1::1 | 0 | nan |  | 1.063
Mercury II | 1.3595e-09 | biosphere3 |  | kilogram | air::urban air close to ground | biosphere | 2 | -20.4161 | 1.3917 |  | nan | Emission to air from waste composition and transfer coefficients. | a850e6de-a007-432f-be7f-ce6e2cf1f2ae | 1::1::4::1::1::1 | 0 | nan |  | 1.3888
Mercury II | 1.0072e-08 | biosphere3 |  | kilogram | water::ground-, long-term | biosphere | 2 | -18.4135 | 1.3852 |  | nan | Long-term emissions from landfilling of incineration residues. | 40f89b03-64f8-466d-9480-bca47d8a435c | 1::1::4::1::1::1 | 0 | nan |  | 1.3824
Mercury II | 2.5514e-10 | biosphere3 |  | kilogram | water::surface water | biosphere | 2 | -22.0892 | 1.447 |  | nan | Emissions to water from waste composition and transfer coefficients in incinerator and landfills. | 66bfb434-78ab-4183-b1a7-7f87d08974fa | 1::1::4::1::1::1 | 0 | nan |  | 1.4442
Methane, fossil | 9.6586e-08 | biosphere3 |  | kilogram | air::urban air close to ground | biosphere | 2 | -16.1528 | 0.27318 |  | nan | Incomplete combustion product emitted to air. | 5f7aad3d-566c-4d0d-ad59-e765f971aa0f | 1::1::4::1::1::1 | 0 | nan |  | 0.25813
NMVOC, non-methane volatile organic compounds | 2.9304e-07 | biosphere3 |  | kilogram | air::urban air close to ground | biosphere | 2 | -15.043 | 0.27318 |  | nan | Incomplete combustion product emitted to air. | 175baa64-d985-4c5e-84ef-67cc3a1cf952 | 1::1::4::1::1::1 | 0 | nan |  | 0.25813
Nickel II | 1.2047e-09 | biosphere3 |  | kilogram | air::urban air close to ground | biosphere | 2 | -20.537 | 1.2645 |  | nan | Emission to air from waste composition and transfer coefficients. | e43a270f-4f88-4789-a0b8-7aba56677743 | 1::1::4::1::1::1 | 0 | nan |  | 1.2613
Nickel II | 9.5635e-07 | biosphere3 |  | kilogram | water::ground-, long-term | biosphere | 2 | -13.8601 | 1.2394 |  | nan | Long-term emissions from landfilling of incineration residues. | 9f69cb8e-51fe-447b-a1ac-4da74de8ebe4 | 1::1::4::1::1::1 | 0 | nan |  | 1.2362
Nickel II | 6.6609e-10 | biosphere3 |  | kilogram | water::surface water | biosphere | 2 | -21.1296 | 1.4575 |  | nan | Emissions to water from waste composition and transfer coefficients in incinerator and landfills. | 9798359e-a3ee-4362-a038-23a188582c6e | 1::1::4::1::1::1 | 0 | nan |  | 1.4548
Nitrate | 4.6526e-05 | biosphere3 |  | kilogram | water::ground-, long-term | biosphere | 2 | -9.9755 | 0.80003 |  | nan | Long-term emissions from landfilling of incineration residues. | b61057a3-a0bc-4158-882e-b819c4797419 | 1::1::4::1::1::1 | 0 | nan |  | 0.79502
Nitrate | 1.6666e-05 | biosphere3 |  | kilogram | water::surface water | biosphere | 2 | -11.0021 | 0.65343 |  | nan | Emissions to water from waste composition and transfer coefficients in incinerator and landfills. | 7ce56135-2ca5-4fba-ad52-d62a34bfeb35 | 1::1::4::1::1::1 | 0 | nan |  | 0.64728
Nitrogen oxides | 0.00043215 | biosphere3 |  | kilogram | air::urban air close to ground | biosphere | 2 | -7.7467 | 0.49936 |  | nan | Sum of fuel-Nox and thermal-NOx emitted to air after DeNOx stage. | d068f3e2-b033-417b-a359-ca4f25da9731 | 1::1::4::1::1::1 | 0 | nan |  | 0.49128
Oxygen | 3.1367 | biosphere3 |  | kilogram | natural resource::in air | biosphere | 2 | 1.1432 | 0.14011 |  | nan | Oxygen from ambient air needed to combust and oxidise this waste. Net demand, i.e. without O2 leaving the plant in flue gas uncombusted. | af01e564-f816-4906-bd4f-b7c932f926b9 | 1::1::4::1::1::1 | 0 | nan |  | 0.10785
Particulate Matter, < 2.5 um | 7.6877e-07 | biosphere3 |  | kilogram | air::urban air close to ground | biosphere | 2 | -14.0785 | 0.61128 |  | nan | Incomplete combustion product emitted to air. | 230d8a0a-517c-43fe-8357-1818dd12997a | 1::1::4::1::1::1 | 0 | nan |  | 0.6047
Particulate Matter, > 2.5 um and < 10um | 3.8632e-09 | biosphere3 |  | kilogram | air::urban air close to ground | biosphere | 2 | -19.3718 | 0.4118 |  | nan | Incomplete combustion product emitted to air. | ccb169c3-8aae-4727-89bb-a7dd122946f3 | 1::1::4::1::1::1 | 0 | nan |  | 0.40197
Phenol, pentachloro- | 2.8041e-12 | biosphere3 |  | kilogram | air::urban air close to ground | biosphere | 2 | -26.5999 | 0.27318 |  | nan | Incomplete combustion product emitted to air. | 08b928d8-1812-4e0b-b057-4bcaaba24865 | 1::1::4::1::1::1 | 0 | nan |  | 0.25813
Selenium IV | 2.4025e-08 | biosphere3 |  | kilogram | air::urban air close to ground | biosphere | 2 | -17.5442 | 1.2241 |  | nan | Emission to air from waste composition and transfer coefficients. | a79be2ee-ac83-4328-a136-a34ba1f99089 | 1::1::4::1::1::1 | 0 | nan |  | 1.2208
Selenium IV | 1.5454e-06 | biosphere3 |  | kilogram | water::ground-, long-term | biosphere | 2 | -13.3802 | 0.97956 |  | nan | Long-term emissions from landfilling of incineration residues. | 4d54a415-82d7-49ac-88e1-712bd0009363 | 1::1::4::1::1::1 | 0 | nan |  | 0.97546
Selenium IV | 4.0123e-07 | biosphere3 |  | kilogram | water::surface water | biosphere | 2 | -14.7287 | 1.0248 |  | nan | Emissions to water from waste composition and transfer coefficients in incinerator and landfills. | 544dbea9-1d18-44ff-b92b-7866e3baa6dd | 1::1::4::1::1::1 | 0 | nan |  | 1.0209
Silicon | 0.00022159 | biosphere3 |  | kilogram | water::ground-, long-term | biosphere | 2 | -8.4147 | 0.089447 |  | nan | Long-term emissions from landfilling of incineration residues. | ce88a9b6-0afa-4f68-9b32-8c3438bf4025 | 1::1::4::1::1::1 | 0 | nan |  | 0.00087009
Silicon | 4.9947e-07 | biosphere3 |  | kilogram | water::surface water | biosphere | 2 | -14.5097 | 0.74613 |  | nan | Emissions to water from waste composition and transfer coefficients in incinerator and landfills. | fc2371dc-5bff-41f6-a155-697fbf727b56 | 1::1::4::1::1::1 | 0 | nan |  | 0.74075
Sodium | 1.1538e-05 | biosphere3 |  | kilogram | air::urban air close to ground | biosphere | 2 | -11.3699 | 0.79352 |  | nan | Emission to air from waste composition and transfer coefficients. | 98eb1d16-9d7a-4716-9be4-1449341a832f | 1::1::4::1::1::1 | 0 | nan |  | 0.78846
Sodium I | 0.00091978 | biosphere3 |  | kilogram | water::ground-, long-term | biosphere | 2 | -6.9914 | 0.63752 |  | nan | Long-term emissions from landfilling of incineration residues. | fb83d61e-6fe3-4da7-8eb2-b0e2dc85a76d | 1::1::4::1::1::1 | 0 | nan |  | 0.63121
Sodium I | 0.0004625 | biosphere3 |  | kilogram | water::surface water | biosphere | 2 | -7.6789 | 0.44224 |  | nan | Emissions to water from waste composition and transfer coefficients in incinerator and landfills. | 1fc409bc-b8e7-48b2-92d5-2ced4aa7bae2 | 1::1::4::1::1::1 | 0 | nan |  | 0.43311
Strontium | 8.4868e-09 | biosphere3 |  | kilogram | air::urban air close to ground | biosphere | 2 | -18.5848 | 1.0119 |  | nan | Emission to air from waste composition and transfer coefficients. | abb7f444-e74a-46b5-a6a5-080a847cbbc5 | 1::1::4::1::1::1 | 0 | nan |  | 1.008
Strontium | 8.4777e-05 | biosphere3 |  | kilogram | water::ground-, long-term | biosphere | 2 | -9.3755 | 0.9958 |  | nan | Long-term emissions from landfilling of incineration residues. | 8f1b69d9-fc00-4b46-99f9-7a57fd71dad2 | 1::1::4::1::1::1 | 0 | nan |  | 0.99178
Strontium | 5.5484e-08 | biosphere3 |  | kilogram | water::surface water | biosphere | 2 | -16.7072 | 1.2887 |  | nan | Emissions to water from waste composition and transfer coefficients in incinerator and landfills. | 4295ed5b-9824-4bbf-97a4-fc4cabd87f0d | 1::1::4::1::1::1 | 0 | nan |  | 1.2856
Sulfate | 0.0010207 | biosphere3 |  | kilogram | water::ground-, long-term | biosphere | 2 | -6.8873 | 0.75887 |  | nan | Long-term emissions from landfilling of incineration residues. | bfc0bf1c-e5e2-4702-a502-08c892031837 | 1::1::4::1::1::1 | 0 | nan |  | 0.75358
Sulfate | 0.00017445 | biosphere3 |  | kilogram | water::surface water | biosphere | 2 | -8.6539 | 0.63215 |  | nan | Emissions to water from waste composition and transfer coefficients in incinerator and landfills. | 37d35fd0-7f07-4b9b-92eb-de3c27050172 | 1::1::4::1::1::1 | 0 | nan |  | 0.62579
Sulfur dioxide | 4.5398e-06 | biosphere3 |  | kilogram | air::urban air close to ground | biosphere | 2 | -12.3026 | 0.88841 |  | nan | Emission to air from waste composition and transfer coefficients. | 8c52f40c-69b7-4538-8923-b371523c71f5 | 1::1::4::1::1::1 | 0 | nan |  | 0.8839
TOC, Total Organic Carbon | 0.0024105 | biosphere3 |  | kilogram | water::ground-, long-term | biosphere | 2 | -6.0279 | 0.14016 |  | nan | Long-term emissions from landfilling of incineration residues. | 8734eb08-50cf-4f5a-8d1a-db76d38efe3c | 1::1::4::1::1::1 | 0 | nan |  | 0.10791
TOC, Total Organic Carbon | 0.00027258 | biosphere3 |  | kilogram | water::surface water | biosphere | 2 | -8.2076 | 0.15965 |  | nan | Emissions to water from waste composition and transfer coefficients in incinerator and landfills. | f65558fb-61a1-4e48-b4f2-60d62f14b085 | 1::1::4::1::1::1 | 0 | nan |  | 0.13225
Thallium I | 3.8358e-10 | biosphere3 |  | kilogram | air::urban air close to ground | biosphere | 2 | -21.6815 | 1.3114 |  | nan | Emission to air from waste composition and transfer coefficients. | 50deb561-3de9-4b25-9b61-1695ad2dd136 | 1::1::4::1::1::1 | 0 | nan |  | 1.3083
Thallium I | 2.9386e-07 | biosphere3 |  | kilogram | water::ground-, long-term | biosphere | 2 | -15.0402 | 1.1965 |  | nan | Long-term emissions from landfilling of incineration residues. | 7e9baf19-8fa4-49c6-a3c2-2e875217e60b | 1::1::4::1::1::1 | 0 | nan |  | 1.1932
Thallium I | 2.7215e-10 | biosphere3 |  | kilogram | water::surface water | biosphere | 2 | -22.0247 | 1.3117 |  | nan | Emissions to water from waste composition and transfer coefficients in incinerator and landfills. | d9008a06-991c-4acc-a33e-5483ffd2491e | 1::1::4::1::1::1 | 0 | nan |  | 1.3086
Tin ion | 2.4914e-12 | biosphere3 |  | kilogram | air::urban air close to ground | biosphere | 2 | -26.7182 | 1.2152 |  | nan | Emission to air from waste composition and transfer coefficients. | 19b6e569-85a4-4ea9-a590-d61a21e3c846 | 1::1::4::1::1::1 | 0 | nan |  | 1.2119
Tin ion | 2.5314e-06 | biosphere3 |  | kilogram | water::ground-, long-term | biosphere | 2 | -12.8867 | 1.2239 |  | nan | Long-term emissions from landfilling of incineration residues. | 60a6702f-20ad-444f-a6df-f6374f1e3183 | 1::1::4::1::1::1 | 0 | nan |  | 1.2206
Tin ion | 3.4479e-09 | biosphere3 |  | kilogram | water::surface water | biosphere | 2 | -19.4855 | 1.1377 |  | nan | Emissions to water from waste composition and transfer coefficients in incinerator and landfills. | 3ddb2e36-bc1b-43a5-8ef4-cbcdbeeeea70 | 1::1::4::1::1::1 | 0 | nan |  | 1.1342
Titanium ion | 7.956e-07 | biosphere3 |  | kilogram | air::urban air close to ground | biosphere | 2 | -14.0442 | 0.83337 |  | nan | Emission to air from waste composition and transfer coefficients. | f8f772bc-7204-4fda-aa97-080fd0f1b34c | 1::1::4::1::1::1 | 0 | nan |  | 0.82855
Titanium ion | 0.00028698 | biosphere3 |  | kilogram | water::ground-, long-term | biosphere | 2 | -8.1561 | 0.95115 |  | nan | Long-term emissions from landfilling of incineration residues. | 2a46e7f4-c66c-43e5-8a8a-d119c4098aff | 1::1::4::1::1::1 | 0 | nan |  | 0.94694
Titanium ion | 1.9523e-07 | biosphere3 |  | kilogram | water::surface water | biosphere | 2 | -15.4491 | 0.71221 |  | nan | Emissions to water from waste composition and transfer coefficients in incinerator and landfills. | ff36578b-f403-4656-b934-81d8d4e02dc8 | 1::1::4::1::1::1 | 0 | nan |  | 0.70658
Toluene | 1.2878e-08 | biosphere3 |  | kilogram | air::urban air close to ground | biosphere | 2 | -18.1677 | 0.27318 |  | nan | Incomplete combustion product emitted to air. | 39946c56-cdf6-4a22-9ac9-1cd333b65533 | 1::1::4::1::1::1 | 0 | nan |  | 0.25813
Vanadium V | 4.6778e-05 | biosphere3 |  | kilogram | air::urban air close to ground | biosphere | 2 | -9.9701 | 0.75672 |  | nan | Emission to air from waste composition and transfer coefficients. | 2cba713d-ab0b-44cb-babb-f8cac262554f | 1::1::4::1::1::1 | 0 | nan |  | 0.75142
Vanadium V | 0.00064936 | biosphere3 |  | kilogram | water::ground-, long-term | biosphere | 2 | -7.3395 | 0.84424 |  | nan | Long-term emissions from landfilling of incineration residues. | 41dbbe1f-06e1-4a34-8497-5986be8f9e51 | 1::1::4::1::1::1 | 0 | nan |  | 0.83949
Vanadium V | 2.5621e-06 | biosphere3 |  | kilogram | water::surface water | biosphere | 2 | -12.8747 | 0.788 |  | nan | Emissions to water from waste composition and transfer coefficients in incinerator and landfills. | a46a250e-297d-43e9-b1c4-052cdcfb79c5 | 1::1::4::1::1::1 | 0 | nan |  | 0.7829
Water | 0.0013679 | biosphere3 |  | cubic meter | air::urban air close to ground | biosphere | 2 | -6.5944 | 1.117 |  | nan | Water vapour from waste humidity, hydrogen oxidation and part of the process water. | 5d368100-b1bc-4456-8420-e469edccf349 | 1::1::4::1::1::1 | 0 | nan |  | 1.1135
Water | 0.00020035 | biosphere3 |  | cubic meter | water::surface water | biosphere | 2 | -8.5154 | 1.349 |  | nan | Process water released to surface water. | db4566b1-bd88-427d-92da-2d25879063b9 | 1::1::4::1::1::1 | 0 | nan |  | 1.346
Zinc II | 2.2923e-07 | biosphere3 |  | kilogram | air::urban air close to ground | biosphere | 2 | -15.2885 | 0.90863 |  | nan | Emission to air from waste composition and transfer coefficients. | 748f22a9-eba4-4726-bef5-92c7442ce189 | 1::1::4::1::1::1 | 0 | nan |  | 0.90422
Zinc II | 0.00015357 | biosphere3 |  | kilogram | water::ground-, long-term | biosphere | 2 | -8.7814 | 1.2747 |  | nan | Long-term emissions from landfilling of incineration residues. | bdce3a7c-e008-4391-be26-285f71a02453 | 1::1::4::1::1::1 | 0 | nan |  | 1.2715
Zinc II | 2.0893e-08 | biosphere3 |  | kilogram | water::surface water | biosphere | 2 | -17.6839 | 0.84406 |  | nan | Emissions to water from waste composition and transfer coefficients in incinerator and landfills. | 541b633c-17a3-4047-bce6-0c0e4fdb7c10 | 1::1::4::1::1::1 | 0 | nan |  | 0.83931
PE incineration no Energy Recovery - APOS | -1 | plastic sheet | CH | kilogram |  | production | 0 | -1 |  | cd329615-065d-5ced-b467-6f319e6638dd | nan | Main reference product of this activity (supply of disposal service). | 7ee0ddc3-924d-4339-b9bf-7856af6a698f |  | 137270000 | nan | waste polyethylene
market for ammonia, anhydrous, liquid | 0.0011607 | APOS EcoInevnt | RER | kilogram |  | technosphere | 2 | -6.7587 | 0.45815 | 2b2f21c9-420d-5921-b8c8-cd2c4ee9f7a3 | nan | Input to DeNOx stage (100% NH3). | 06b8d05b-e1e6-427b-929c-bb55e84e7c08 | 1::1::4::1::1::1 | 0 | nan | ammonia, anhydrous, liquid | 0.44933
market for cationic resin | 2.4301e-07 | APOS EcoInevnt | RER | kilogram |  | technosphere | 2 | -15.2302 | 1.3887 | f9510209-0605-55c0-aa12-e161e0cfeaf1 | nan | Auxilliary input for mercury removal in filter ash treatment (FLUWA). | 1fe6463a-08c8-406e-b05c-d5ad845da6be | 1::1::4::1::1::1 | 0 | nan | cationic resin | 1.3858
market for cement, unspecified | 0.0021562 | APOS EcoInevnt | CH | kilogram |  | technosphere | 2 | -6.1394 | 0.25565 | 2afe8bc1-53a6-5a6a-aab3-0504fe53511a | nan | Cement required for solidification of landfilled residual material. | ec23da1b-e5fa-4f01-bd2c-3233fece2175 | 1::1::4::1::1::1 | 0 | nan | cement, unspecified | 0.23949
market for chemical, inorganic | 4.9477e-05 | APOS EcoInevnt | GLO | kilogram |  | technosphere | 2 | -9.914 | 0.45945 | 61420265-0a78-5c51-a825-b760a4667cb6 | nan | Auxilliary inputs for the wastewater treatment stage of the incinerator plant. Proxy for Polyelectrolyte. | 73b452c8-3ac4-4993-86e4-fe0653467988 | 1::1::4::1::1::1 | 0 | nan | chemical, inorganic | 0.45066
market for chemical, organic | 5.2325e-06 | APOS EcoInevnt | GLO | kilogram |  | technosphere | 2 | -12.1606 | 0.99195 | 15c5ae29-f0da-5837-bfa9-1e774fd0b548 | nan | Auxilliary inputs for the wastewater treatment stage of the incinerator plant. Proxy for (pure) Trisodium-trimercapto-s-triazine (CAS 17766-26-6), used as 15% diluted solution, aka TMT15. | 2be73167-58e8-4706-a68f-167c80df9f72 | 1::1::4::1::1::1 | 0 | nan | chemical, organic | 0.98791
market for chromium oxide, flakes | 1.4841e-06 | APOS EcoInevnt | GLO | kilogram |  | technosphere | 2 | -13.4207 | 0.70744 | 15db0062-b084-5f53-8dd4-96551391bde4 | nan | Input to DeNOx stage. Active component in SCR catalyst (vanadium pentoxide, V2O5), here approximated with the available chromium trioxide. | 45fdcba1-32e8-462e-b7a3-932ad3dd761b | 1::1::4::1::1::1 | 0 | nan | chromium oxide, flakes | 0.70176
market for heat, district or industrial, natural gas | 0.21705 | APOS EcoInevnt | CH | megajoule |  | technosphere | [10 empty] | heat, district or industrial, natural gas
market for hydrochloric acid, without water, in 30% solution state | 0.00014222 | APOS EcoInevnt | RER | kilogram |  | technosphere | 2 | -8.8581 | 0.24676 | 34a69316-c107-5cd5-b509-2a7fbd407cef | nan | Auxilliary inputs for the wastewater treatment stage of the incinerator plant. | 3ab60559-40d3-42e4-9cac-476a519098fa | 1::1::4::1::1::1 | 0 | nan | hydrochloric acid, without water, in 30% solution state | 0.22998
market for hydrogen peroxide, without water, in 50% solution state | 0.00032887 | APOS EcoInevnt | RER | kilogram |  | technosphere | 2 | -8.0198 | 0.26473 | 83e64cc0-bd05-51ca-9b3d-6c72d6e18385 | nan | Auxilliary oxidising agent for filter ash treatment (FLUWA). | 26c92545-7995-491d-bcca-ee6d590ef194 | 1::1::4::1::1::1 | 0 | nan | hydrogen peroxide, without water, in 50% solution state | 0.24916
market for iron(III) chloride, without water, in 40% solution state | 0.0001723 | APOS EcoInevnt | GLO | kilogram |  | technosphere | 2 | -8.6663 | 0.66075 | 1817ddc1-02aa-5b15-9630-834701f8c21e | nan | Auxilliary inputs for the wastewater treatment stage of the incinerator plant. | 51202bed-5f41-4b96-a788-9f6649dcb3c8 | 1::1::4::1::1::1 | 0 | nan | iron (III) chloride, without water, in 40% solution state | 0.65467
market for metalliferous hydroxide sludge | -0.0016402 | APOS EcoInevnt | GLO | kilogram |  | technosphere | 2 | -6.4129 | 0.27554 | 0bce309a-dc33-593e-acbd-02b806071c01 | nan | Metalliferous hydroxide sludge from filter ash leaching (FLUWA). | 5ef99ef1-ca53-43b8-bdf3-ecdc75c75cea | 1::1::1::1::1::1 | 0 | nan | metalliferous hydroxide sludge | 0.27554
market for quicklime, milled, packed | 0.00059969 | APOS EcoInevnt | RER | kilogram |  | technosphere | 2 | -7.4191 | 0.89844 | 5e77f12f-45e7-514e-801e-f5bc46b3eae5 | nan | Auxilliary inputs for the flue gas treatment stage of the incinerator plant. | 2a478bad-9f24-4208-a86c-3683f9b69610 | 1::1::4::1::1::1 | 0 | nan | quicklime, milled, packed | 0.89398
market for sodium hydroxide, without water, in 50% solution state | 0.00039108 | APOS EcoInevnt | GLO | kilogram |  | technosphere | 2 | -7.8466 | 0.46744 | c8a44720-e3b2-526a-b6d5-6f8c5866b174 | nan | Auxilliary inputs for the flue gas treatment stage of the incinerator plant, and partially in the filter ash treatment (FLUWA). | 61396bcb-bf35-411a-a6a6-8543ccef83e8 | 1::1::4::1::1::1 | 0 | nan | sodium hydroxide, without water, in 50% solution state | 0.4588
market for spent activated carbon with mercury | -2.558e-07 | APOS EcoInevnt | GLO | kilogram |  | technosphere | 2 | -15.1789 | 1.3858 | 06b4c490-4963-57ae-b0f9-7a77d219a7f2 | nan | Spent ion exchanger charged with mercury, from FLUWA filter ash treatment, approximated here with Spent activated carbon with mercury, deposited undergound in a polyethylene Big Bag. | e33624fc-eb2d-41c3-9826-4b879573b686 | 1::1::1::1::1::1 | 0 | nan | spent activated carbon with mercury | 1.3858
market for titanium dioxide | 7.272e-05 | APOS EcoInevnt | RER | kilogram |  | technosphere | 2 | -9.5289 | 0.70744 | 6e948b38-3ff9-5342-adc0-b87dfdddda06 | nan | Input to DeNOx stage (TiO2 catalyst carrier) | b419e26a-249f-4286-a6f8-188e7dfba951 | 1::1::4::1::1::1 | 0 | nan | titanium dioxide | 0.70176
market for transport, freight, lorry, unspecified | 0.0015136 | APOS EcoInevnt | RER | ton kilometer |  | technosphere | 2 | -6.4933 | 0.21705 | 2acbc8dd-6581-5b03-9f84-d923d1e6740f | nan | Transport services to transport incineration residues to landfills and filter ash to external treatments (FLUWA). | cfbce515-3f54-4411-ad9d-3d26b7faa15a | 1::1::4::1::1::1 | 0 | nan | transport, freight, lorry, unspecified | 0.19776
market for waste cement, hydrated | -0.0053906 | APOS EcoInevnt | CH | kilogram |  | technosphere | 2 | -5.2231 | 0.23949 | 956eeb85-bc0a-5909-8239-cb97b0a7f76c | nan | Hydrated cement output for solidification of landfilled residual material. | 7f6bb533-2d3c-43a6-ac60-6eef299d7c52 | 1::1::1::1::1::1 | 0 | nan | waste cement, hydrated | 0.23949
market for water, decarbonised | 0.58654 | APOS EcoInevnt | CH | kilogram |  | technosphere | 2 | -0.53351 | 0.66075 | 50851ff8-0512-562e-b720-f2c3c10d6f60 | nan | Incinerator process water used in flue gas scrubber stage. | 6ab2abde-801d-45a3-8ea3-455d0f01c3f4 | 1::1::4::1::1::1 | 0 | nan | water, decarbonised | 0.65467
municipal waste incineration facility construction | 2.5e-10 | APOS EcoInevnt | CH | unit |  | technosphere | 0 | 2.5e-10 |  | c64660eb-4676-5127-8ac2-5c623130a8c1 | nan | Demands per kilogram waste. | a0e53510-b90b-43ba-80cc-7600f5da004f |  | 0 | nan | municipal waste incineration facility
process-specific burdens, residual material landfill | 0.010747 | APOS EcoInevnt | CH | kilogram |  | technosphere | 2 | -4.5331 | 0.23722 | d291ee20-5610-5dba-b208-3c47ec4a3947 | nan | Mass-specific expenditures required for landfilling of incineration residues.;activityLink introduced to establish a direct link to the corresponding regional supply of this product | 0efdaa40-18e9-4c35-b443-7123307fb358 | 1::1::4::1::1::1 | 0 | nan | process-specific burdens, residual material landfill | 0.21971
process-specific burdens, slag landfill | 0.029852 | APOS EcoInevnt | CH | kilogram |  | technosphere | 2 | -3.5115 | 0.2609 | a1c53c9a-537d-55ae-b8ae-33111d82a583 | nan | Mass-specific expenditures required for landfilling of bottom ash.;activityLink introduced to establish a direct link to the corresponding regional supply of this product | 092689fc-3f10-47fe-abbd-9ffaf77f3013 | 1::1::4::1::1::1 | 0 | nan | process-specific burdens, slag landfill | 0.24509
residual material landfill construction | 2.2391e-11 | APOS EcoInevnt | CH | unit |  | technosphere | 2 | -24.5224 | 0.23722 | e7901f0d-159f-57ae-81c3-16dec85498ca | nan | Landfill infrastructure required for landfilling of incineration residues. | 3cc30fa4-8564-443b-9849-8c7b98c60ec8 | 1::1::4::1::1::1 | 0 | nan | residual material landfill | 0.21971
slag landfill construction | 5.307e-11 | APOS EcoInevnt | CH | unit |  | technosphere | 2 | -23.6594 | 0.2609 | 651be002-6fe3-5ebc-b75a-cc47f306ba66 | nan | Landfill infrastructure required for landfilling of bottom ash. | 1d32d9ef-8f9d-4b72-9d72-ab08b08fa52c | 1::1::4::1::1::1 | 0 | nan | slag landfill | 0.24509
Activity | PE incineration no Energy Recovery - CONSQ
activity type | ordinary transforming activity
code | 2ef30fc059ca8a606384d40b0bb988bc_copy1
comment | This dataset represents the activity of waste disposal of waste polyethylene in a municipal solid waste incinerator (MSWI) // Recommended use of this dataset: For PE, which goes to disposal as part of communal waste mixture. // // Waste composition (wet, in ppm): upper heating value 42.82 MJ/kg; lower heating value 42.47 MJ/kg; H2O 4000; O 38435; H 122490; C 822050; S 426.9; N 1297.2; P n.a.; B n.a.; Cl 1461.5; Br 9.5896; F 14.384; I n.a.; Ag n.a.; As 1.822; Ba 239.74; Cd 33.946; Co 1.6782; Cr 12.466; Cu 41.367; Hg 0.047948; Mn 30.047; Mo n.a.; Ni 0.95896; Pb 22.596; Sb 10.069; Se 2.0138; Sn 3.814; V 2205.6; Zn 342.01; Be 0.47948; Sc n.a.; Sr 84.868; Ti 958.96; Tl 0.38358; W n.a.; Si n.a.; Fe 1534.3; Ca 2589.2; Al 191.79; K n.a.; Mg 95.896; Na 1405.4; // Share of carbon in waste that is biogenic 0%. // Share of metals in waste not oxidised and bulk-recyclable (exclude very small or thin parts) Iron: 0%; Alu: 0%; Copper: 0%. // Recovery of metal scrap from bottom ash to recycling: 0g iron scrap, 0g aluminium scrap, 0g copper scrap. From this waste, the FLUWA process in the technology mix recovers 0.00041kg (DM) of a hydroxide sludge to be recycled in zinc furnaces. // Ultimately one kg of this waste produces 0.02985 kg of bottom ash (can include some washed ash) and 0.005391 kg of residues, which are landfilled (technology mix). Additional solidification of residues with 0.002156 kg of cement.Net energy production: 5.55MJ/kg electric energy and 10.69MJ/kg thermal energy. // Geography: Specific to the technology mix encountered in Switzerland in 2012. Technology: average Swiss MSWI plants in 2010 (grate incinerators) with electrostatic precipitator for fly ash (ESP), wet flue gas scrubber and 25% SNCR , 42.77% SCR-high dust , 32.68% SCR-low dust -DeNOx facilities and 0% without Denox (weighted according to mass of burnt waste, representing Swiss average). Efficiency of iron scrap separation from slag : 58%. Efficiency of non-ferrous scrap separation from slag : 31%. The technology mix for this dataset includes a filter ash treatment (FLUWA) of a share of 46.22%. Gross electric efficiency technology mix 15.84% and Gross thermal efficiency technology mix 28.51% Time period: Waste composition as given in literature reference, theoretical data or other source. Transfer coefficients for modern MSWI.
filename | 00bdef48-77de-51cb-ac25-244e2d9db079_7ee0ddc3-924d-4339-b9bf-7856af6a698f.spold
flow | 7ee0ddc3-924d-4339-b9bf-7856af6a698f
location | CH
production amount | -1
reference product | waste polyethylene
type | process
unit | kilogram
Exchanges
name | amount | database | location | unit | categories | type | uncertainty type | loc | scale | activity | classifications | comment | flow | pedigree | production volume | properties | reference product | scale without pedigree
Aluminium III | 1.5637e-10 | biosphere3 |  | kilogram | air::urban air close to ground | biosphere | 2 | -22.5788 | 0.97866 |  | nan | Emission to air from waste composition and transfer coefficients. | 6f0b8b7c-3888-4174-b7e3-916d42d678ee | 1::1::4::1::1::1 | 0 | nan |  | 0.97456
Aluminium III | 0.00016683 | biosphere3 |  | kilogram | water::ground-, long-term | biosphere | 2 | -8.6985 | 0.85203 |  | nan | Long-term emissions from landfilling of incineration residues. | 01056d4b-f9b0-4dfc-b8d9-8407c8376efb | 1::1::4::1::1::1 | 0 | nan |  | 0.84732
Aluminium III | 4.5586e-08 | biosphere3 |  | kilogram | water::surface water | biosphere | 2 | -16.9037 | 1.1221 |  | nan | Emissions to water from waste composition and transfer coefficients in incinerator and landfills. | 97e498ec-f323-4ec6-bcc0-d8a4c853bae3 | 1::1::4::1::1::1 | 0 | nan |  | 1.1185
Ammonia | 1.3647e-06 | biosphere3 |  | kilogram | air::urban air close to ground | biosphere | 2 | -13.5046 | 0.49936 |  | nan | Nitrogen species emitted to air after DeNOx stage. | 9990b51b-7023-4700-bca0-1a32ef921f74 | 1::1::4::1::1::1 | 0 | nan |  | 0.49128
Antimony ion | 8.0659e-12 | biosphere3 |  | kilogram | air::urban air close to ground | biosphere | 2 | -25.5434 | 1.1603 |  | nan | Emission to air from waste composition and transfer coefficients. | 3ea5684a-6d64-4f96-8c09-1d90f997c9d4 | 1::1::4::1::1::1 | 0 | nan |  | 1.1569
Antimony ion | 4.086e-06 | biosphere3 |  | kilogram | water::ground-, long-term | biosphere | 2 | -12.4079 | 1.0335 |  | nan | Long-term emissions from landfilling of incineration residues. | 83cf77ca-867b-4eef-b0f0-78d71b3d91d5 | 1::1::4::1::1::1 | 0 | nan |  | 1.0297
Antimony ion | 1.979e-06 | biosphere3 |  | kilogram | water::surface water | biosphere | 2 | -13.1329 | 1.0923 |  | nan | Emissions to water from waste composition and transfer coefficients in incinerator and landfills. | 34b96163-a3df-4bc1-8224-e2a9fe01b23f | 1::1::4::1::1::1 | 0 | nan |  | 1.0887
Arsenic ion | 1.4272e-08 | biosphere3 |  | kilogram | air::urban air close to ground | biosphere | 2 | -18.065 | 1.23 |  | nan | Emission to air from waste composition and transfer coefficients. | f4d0a2c8-efef-4188-85da-5801097389a2 | 1::1::4::1::1::1 | 0 | nan |  | 1.2267
Arsenic ion | 1.1108e-06 | biosphere3 |  | kilogram | water::ground-, long-term | biosphere | 2 | -13.7104 | 1.2248 |  | nan | Long-term emissions from landfilling of incineration residues. | e60edb16-3c74-415b-9aff-a22a6f49fecb | 1::1::4::1::1::1 | 0 | nan |  | 1.2215
Arsenic ion | 7.0029e-07 | biosphere3 |  | kilogram | water::surface water | biosphere | 2 | -14.1718 | 1.1756 |  | nan | Emissions to water from waste composition and transfer coefficients in incinerator and landfills. | 8c8ffaa5-84ed-4668-ba7d-80fd0f47013f | 1::1::4::1::1::1 | 0 | nan |  | 1.1722
BOD5, Biological Oxygen Demand | 0.0019926 | biosphere3 |  | kilogram | water::ground-, long-term | biosphere | 2 | -6.2183 | 0.14016 |  | nan | Long-term emissions from landfilling of incineration residues. | aedea697-930a-4a0e-9e4f-b9c369aa9a33 | 1::1::4::1::1::1 | 0 | nan |  | 0.10791
BOD5, Biological Oxygen Demand | 0.00061156 | biosphere3 |  | kilogram | water::surface water | biosphere | 2 | -7.3995 | 0.16024 |  | nan | Emissions to water from waste composition and transfer coefficients in incinerator and landfills. | 70d467b6-115e-43c5-add2-441de9411348 | 1::1::4::1::1::1 | 0 | nan |  | 0.13295
Barium II | 9.4099e-07 | biosphere3 |  | kilogram | air::urban air close to ground | biosphere | 2 | -13.8763 | 0.93252 |  | nan | Emission to air from waste composition and transfer coefficients. | 5ffb3576-740f-41ba-814f-8538d83a4b3b | 1::1::4::1::1::1 | 0 | nan |  | 0.92822
Barium II | 0.00017515 | biosphere3 |  | kilogram | water::ground-, long-term | biosphere | 2 | -8.6499 | 1.1025 |  | nan | Long-term emissions from landfilling of incineration residues. | 3184c902-c587-4fd7-bd89-769d3cf30072 | 1::1::4::1::1::1 | 0 | nan |  | 1.0988
Barium II | 1.0172e-07 | biosphere3 |  | kilogram | water::surface water | biosphere | 2 | -16.101 | 0.82995 |  | nan | Emissions to water from waste composition and transfer coefficients in incinerator and landfills. | 2c872773-0a29-4831-93b9-d49b116fa7d5 | 1::1::4::1::1::1 | 0 | nan |  | 0.82511
Benzene | 6.4391e-09 | biosphere3 |  | kilogram | air::urban air close to ground | biosphere | 2 | -18.8609 | 0.27318 |  | nan | Incomplete combustion product emitted to air. | 1bb6a502-3ff9-4a79-835c-5588b855f1f5 | 1::1::4::1::1::1 | 0 | nan |  | 0.25813
Benzene, hexachloro- | 1.3464e-11 | biosphere3 |  | kilogram | air::urban air close to ground | biosphere | 2 | -25.031 | 0.27318 |  | nan | Incomplete combustion product emitted to air. | 1af44724-172c-462b-b277-bb4b2fd32c33 | 1::1::4::1::1::1 | 0 | nan |  | 0.25813
Benzene, pentachloro- | 3.402e-11 | biosphere3 |  | kilogram | air::urban air close to ground | biosphere | 2 | -24.1041 | 0.27318 |  | nan | Incomplete combustion product emitted to air. | c75dd699-08a5-4215-acf5-e618995e768f | 1::1::4::1::1::1 | 0 | nan |  | 0.25813
Benzo(a)pyrene | 1.4329e-13 | biosphere3 |  | kilogram | air::urban air close to ground | biosphere | 2 | -29.5739 | 0.61128 |  | nan | Incomplete combustion product emitted to air. | 2cbb504a-ce2f-40e9-9d38-e130e95a1242 | 1::1::4::1::1::1 | 0 | nan |  | 0.6047
Beryllium II | 4.4998e-07 | biosphere3 |  | kilogram | water::ground-, long-term | biosphere | 2 | -14.6141 | 1.2767 |  | nan | Long-term emissions from landfilling of incineration residues. | 24e0a9cb-a789-46e2-a25c-0278a90d67e5 | 1::1::4::1::1::1 | 0 | nan |  | 1.2736
Beryllium II | 2.984e-10 | biosphere3 |  | kilogram | water::surface water | biosphere | 2 | -21.9326 | 1.5071 |  | nan | Emissions to water from waste composition and transfer coefficients in incinerator and landfills. | 276e755c-ed57-466a-b555-4658c791f385 | 1::1::4::1::1::1 | 0 | nan |  | 1.5044
Bromine | 4.79e-09 | biosphere3 |  | kilogram | air::urban air close to ground | biosphere | 2 | -19.1567 | 1.1414 |  | nan | Emission to air from waste composition and transfer coefficients. | 77c46f0e-c8c0-4bc3-992c-2a9725d49f70 | 1::1::4::1::1::1 | 0 | nan |  | 1.1378
Bromine | 4.9713e-07 | biosphere3 |  | kilogram | water::ground-, long-term | biosphere | 2 | -14.5144 | 1.132 |  | nan | Long-term emissions from landfilling of incineration residues. | 20bc9500-2e2f-4cba-9332-8ea17d362aba | 1::1::4::1::1::1 | 0 | nan |  | 1.1285
Bromine | 8.8983e-06 | biosphere3 |  | kilogram | water::surface water | biosphere | 2 | -11.6297 | 0.66571 |  | nan | Emissions to water from waste composition and transfer coefficients in incinerator and landfills. | bac53020-1fed-4119-9242-33e4a2597560 | 1::1::4::1::1::1 | 0 | nan |  | 0.65967
COD, Chemical Oxygen Demand | 0.0060917 | biosphere3 |  | kilogram | water::ground-, long-term | biosphere | 2 | -5.1008 | 0.14016 |  | nan | Long-term emissions from landfilling of incineration residues. | a8fea8cf-9b09-49fc-aa58-5a732494a2a0 | 1::1::4::1::1::1 | 0 | nan |  | 0.10791
COD, Chemical Oxygen Demand | 0.00062494 | biosphere3 |  | kilogram | water::surface water | biosphere | 2 | -7.3779 | 0.15973 |  | nan | Emissions to water from waste composition and transfer coefficients in incinerator and landfills. | fc0b5c85-3b49-42c2-a3fd-db7e57b696e3 | 1::1::4::1::1::1 | 0 | nan |  | 0.13234
Cadmium II | 1.7302e-08 | biosphere3 |  | kilogram | air::urban air close to ground | biosphere | 2 | -17.8724 | 1.065 |  | nan | Emission to air from waste composition and transfer coefficients. | 36e53653-1338-42c7-816c-f6667809e0b1 | 1::1::4::1::1::1 | 0 | nan |  | 1.0613
Cadmium II | 5.4425e-06 | biosphere3 |  | kilogram | water::ground-, long-term | biosphere | 2 | -12.1213 | 2.2617 |  | nan | Long-term emissions from landfilling of incineration residues. | 4ce23896-a82f-49f1-a8e3-8848734805a3 | 1::1::4::1::1::1 | 0 | nan |  | 2.26
Cadmium II | 6.0336e-09 | biosphere3 |  | kilogram | water::surface water | biosphere | 2 | -18.9259 | 1.0411 |  | nan | Emissions to water from waste composition and transfer coefficients in incinerator and landfills. | af83b42f-a4e6-4457-be74-46a87798f82a | 1::1::4::1::1::1 | 0 | nan |  | 1.0372
Calcium | 2.0377e-05 | biosphere3 |  | kilogram | air::urban air close to ground | biosphere | 2 | -10.8011 | 0.74257 |  | nan | Emission to air from waste composition and transfer coefficients. | a912f450-5233-489b-a2e9-8c029fab480f | 1::1::4::1::1::1 | 0 | nan |  | 0.73716
Calcium II | 0.0022592 | biosphere3 |  | kilogram | water::ground-, long-term | biosphere | 2 | -6.0927 | 0.70162 |  | nan | Long-term emissions from landfilling of incineration residues. | ae28c923-a4a3-4f00-b862-1ae6e748efb9 | 1::1::4::1::1::1 | 0 | nan |  | 0.6959
Calcium II | 4.664e-05 | biosphere3 |  | kilogram | water::surface water | biosphere | 2 | -9.9731 | 0.48775 |  | nan | Emissions to water from waste composition and transfer coefficients in incinerator and landfills. | ac066c02-b403-407b-a1f0-b29ad0f8188f | 1::1::4::1::1::1 | 0 | nan |  | 0.47948
Carbon dioxide, fossil | 2.996 | biosphere3 |  | kilogram | air::urban air close to ground | biosphere | 2 | 1.0973 | 0.09599 |  | nan | Emission to air from waste composition and transfer coefficients. | f9749677-9c9f-4678-ab55-c607dfdc2cb9 | 1::1::4::1::1::1 | 0 | nan |  | 0.034844
Carbon monoxide, fossil | 1.0946e-05 | biosphere3 |  | kilogram | air::urban air close to ground | biosphere | 2 | -11.4225 | 0.86475 |  | nan | Incomplete combustion product emitted to air. | 6edcc2df-88a3-48e1-83d8-ffc38d31c35b | 1::1::4::1::1::1 | 0 | nan |  | 0.86011
Chloride | 0.0001841 | biosphere3 |  | kilogram | water::ground-, long-term | biosphere | 2 | -8.6 | 0.77699 |  | nan | Long-term emissions from landfilling of incineration residues. | ea70cc93-c68c-4228-8b8e-1b189b4c705c | 1::1::4::1::1::1 | 0 | nan |  | 0.77183
Chloride | 0.0012414 | biosphere3 |  | kilogram | water::surface water | biosphere | 2 | -6.6915 | 0.49831 |  | nan | Emissions to water from waste composition and transfer coefficients in incinerator and landfills. | 5e050fab-1837-4c42-b597-ed2f376f768f | 1::1::4::1::1::1 | 0 | nan |  | 0.49021
Chromium III | 1.0886e-08 | biosphere3 |  | kilogram | air::urban air close to ground | biosphere | 2 | -18.3358 | 1.1253 |  | nan | Emission to air from waste composition and transfer coefficients. | 7705f0e1-5b14-44f4-b330-1245b5c7fc08 | 1::1::4::1::1::1 | 0 | nan |  | 1.1217
Chromium III | 1.6185e-09 | biosphere3 |  | kilogram | water::surface water | biosphere | 2 | -20.2418 | 0.9107 |  | nan | Emissions to water from waste composition and transfer coefficients in incinerator and landfills. | e34d3da4-a3d5-41be-84b5-458afe32c990 | 1::1::4::1::1::1 | 0 | nan |  | 0.9063
Chromium VI | 6.6564e-07 | biosphere3 |  | kilogram | water::ground-, long-term | biosphere | 2 | -14.2225 | 1.6224 |  | nan | Long-term emissions from landfilling of incineration residues. | ef475b50-9cd0-4e7c-9c59-07868fe16e91 | 1::1::4::1::1::1 | 0 | nan |  | 1.6199
Chromium VI | 1.9177e-07 | biosphere3 |  | kilogram | water::surface water | biosphere | 2 | -15.467 | 1.1476 |  | nan | Emissions to water from waste composition and transfer coefficients in incinerator and landfills. | 8216fc31-15a1-4d33-858f-e09650b14c63 | 1::1::4::1::1::1 | 0 | nan |  | 1.1441
Cobalt II | 3.0521e-09 | biosphere3 |  | kilogram | air::urban air close to ground | biosphere | 2 | -19.6074 | 1.2358 |  | nan | Emission to air from waste composition and transfer coefficients. | ca04300a-8338-4601-ba7c-66c10a4f6322 | 1::1::4::1::1::1 | 0 | nan |  | 1.2326
Cobalt II | 1.4696e-06 | biosphere3 |  | kilogram | water::ground-, long-term | biosphere | 2 | -13.4305 | 1.2101 |  | nan | Long-term emissions from landfilling of incineration residues. | 1e904267-caa3-40e6-a3a0-fc104489770b | 1::1::4::1::1::1 | 0 | nan |  | 1.2068
Cobalt II | 2.7905e-10 | biosphere3 |  | kilogram | water::surface water | biosphere | 2 | -21.9996 | 1.4159 |  | nan | Emissions to water from waste composition and transfer coefficients in incinerator and landfills. | d4291dd5-dae8-47fa-bf06-466fcecbc210 | 1::1::4::1::1::1 | 0 | nan |  | 1.4131
Copper ion | 3.7888e-09 | biosphere3 |  | kilogram | air::urban air close to ground | biosphere | 2 | -19.3912 | 1.0581 |  | nan | Emission to air from waste composition and transfer coefficients. | 88cde01c-df69-40bb-9b14-6eac71bea5b8 | 1::1::4::1::1::1 | 0 | nan |  | 1.0543
Copper ion | 3.8973e-05 | biosphere3 |  | kilogram | water::ground-, long-term | biosphere | 2 | -10.1526 | 1.0376 |  | nan | Long-term emissions from landfilling of incineration residues. | 40229ebf-9346-4f20-910a-f8ea3bd88d44 | 1::1::4::1::1::1 | 0 | nan |  | 1.0337
Copper ion | 3.5802e-09 | biosphere3 |  | kilogram | water::surface water | biosphere | 2 | -19.4478 | 1.1037 |  | nan | Emissions to water from waste composition and transfer coefficients in incinerator and landfills. | 6d9550e2-e670-44c1-bad8-c0c4975ffca7 | 1::1::4::1::1::1 | 0 | nan |  | 1.1001
Cyanide | 4.1566e-06 | biosphere3 |  | kilogram | air::urban air close to ground | biosphere | 2 | -12.3908 | 1.1857 |  | nan | Nitrogen species emitted to air after DeNOx stage. | 921df5eb-cde6-40ea-8744-c02746db0a3c | 1::1::4::1::1::1 | 0 | nan |  | 1.1823
DOC, Dissolved Organic Carbon | 0.0024105 | biosphere3 |  | kilogram | water::ground-, long-term | biosphere | 2 | -6.0279 | 0.14016 |  | nan | Long-term emissions from landfilling of incineration residues. | 725c7923-0ed8-43e5-b485-fad7e34bef08 | 1::1::4::1::1::1 | 0 | nan |  | 0.10791
DOC, Dissolved Organic Carbon | 0.00027258 | biosphere3 |  | kilogram | water::surface water | biosphere | 2 | -8.2076 | 0.15965 |  | nan | Emissions to water from waste composition and transfer coefficients in incinerator and landfills. | 960c0f37-f34c-4fc1-b77c-22d8b35fd8d5 | 1::1::4::1::1::1 | 0 | nan |  | 0.13225
Dinitrogen monoxide | 1.9347e-05 | biosphere3 |  | kilogram | air::urban air close to ground | biosphere | 2 | -10.853 | 1.1857 |  | nan | Nitrogen species emitted to air after DeNOx stage. | 6dc1b46f-ee89-4495-95c4-b8a637bcd6cb | 1::1::4::1::1::1 | 0 | nan |  | 1.1823
Dioxins, measured as 2,3,7,8-tetrachlorodibenzo-p-dioxin | 1.2877e-14 | biosphere3 |  | kilogram | air::urban air close to ground | biosphere | 2 | -31.9833 | 0.61128 |  | nan | Incomplete combustion product emitted to air. | 237a5f15-8119-472a-8988-88b7ecb42405 | 1::1::4::1::1::1 | 0 | nan |  | 0.6047
Fluoride | 9.5968e-06 | biosphere3 |  | kilogram | water::ground-, long-term | biosphere | 2 | -11.5541 | 0.88834 |  | nan | Long-term emissions from landfilling of incineration residues. | 7ae3e6e8-75e6-4566-b18f-6d848086c4e5 | 1::1::4::1::1::1 | 0 | nan |  | 0.88383
Fluoride | 4.1865e-06 | biosphere3 |  | kilogram | water::surface water | biosphere | 2 | -12.3836 | 0.90958 |  | nan | Emissions to water from waste composition and transfer coefficients in incinerator and landfills. | 00d2fef1-e4d4-4a16-8e81-b8cc514e4c25 | 1::1::4::1::1::1 | 0 | nan |  | 0.90517
Heat, waste | 31.272 | biosphere3 |  | megajoule | air::urban air close to ground | biosphere | 2 | 3.4427 | 0.16287 |  | nan | Waste heat generated from heating value of this waste plus any electricity required to process it. | b411ec8b-c60a-4235-a3b2-8bf8443cbc55 | 1::1::4::1::1::1 | 0 | nan |  | 0.13612
Heat, waste | 7.1705 | biosphere3 |  | megajoule | water::surface water | biosphere | 2 | 1.97 | 0.16287 |  | nan | Waste heat generated from heating value of this waste plus any electricity required to process it. | 152e5a83-96e8-4f54-af42-4f0925a771ac | 1::1::4::1::1::1 | 0 | nan |  | 0.13612
Hydrochloric acid | 8.3403e-07 | biosphere3 |  | kilogram | air::urban air close to ground | biosphere | 2 | -13.997 | 0.79975 |  | nan | Emission to air from waste composition and transfer coefficients. | afcbd980-14c2-4e1d-a0aa-5f6464e5c76b | 1::1::4::1::1::1 | 0 | nan |  | 0.79473
Hydrogen fluoride | 9.7047e-08 | biosphere3 |  | kilogram | air::urban air close to ground | biosphere | 2 | -16.1481 | 1.1131 |  | nan | Emission to air from waste composition and transfer coefficients. | 257eacb9-96fe-4a3d-961a-f5e6c7823ff0 | 1::1::4::1::1::1 | 0 | nan |  | 1.1095
Iron ion | 2.7498e-09 | biosphere3 |  | kilogram | air::urban air close to ground | biosphere | 2 | -19.7117 | 0.82026 |  | nan | Emission to air from waste composition and transfer coefficients. | 32cd0492-c0cb-4898-a2b1-675eedc5b688 | 1::1::4::1::1::1 | 0 | nan |  | 0.81536
Iron ion | 0.00078535 | biosphere3 |  | kilogram | water::ground-, long-term | biosphere | 2 | -7.1494 | 0.94188 |  | nan | Long-term emissions from landfilling of incineration residues. | 9b6d6f07-ebc6-447d-a3c0-f2017d77d852 | 1::1::4::1::1::1 | 0 | nan |  | 0.93762
Iron ion | 2.9734e-08 | biosphere3 |  | kilogram | water::surface water | biosphere | 2 | -17.331 | 1.0529 |  | nan | Emissions to water from waste composition and transfer coefficients in incinerator and landfills. | 7c335b9c-a403-47a8-bb6d-2e7d3c3a230e | 1::1::4::1::1::1 | 0 | nan |  | 1.0491
Lead II | 1.8616e-09 | biosphere3 |  | kilogram | air::urban air close to ground | biosphere | 2 | -20.1018 | 1.0956 |  | nan | Emission to air from waste composition and transfer coefficients. | 6a903634-c97f-4c49-a7c0-88f0e6ac7a23 | 1::1::4::1::1::1 | 0 | nan |  | 1.0919
Lead II | 1.591e-05 | biosphere3 |  | kilogram | water::ground-, long-term | biosphere | 2 | -11.0486 | 1.6436 |  | nan | Long-term emissions from landfilling of incineration residues. | 0ff15165-d761-48c9-9814-2d1dcdd56857 | 1::1::4::1::1::1 | 0 | nan |  | 1.6412
Lead II | 1.5389e-09 | biosphere3 |  | kilogram | water::surface water | biosphere | 2 | -20.2922 | 0.97857 |  | nan | Emissions to water from waste composition and transfer coefficients in incinerator and landfills. | b3ebdcc3-c588-4997-95d2-9785b26b34e1 | 1::1::4::1::1::1 | 0 | nan |  | 0.97447
Magnesium | 1.0115e-07 | biosphere3 |  | kilogram | air::urban air close to ground | biosphere | 2 | -16.1067 | 0.99727 |  | nan | Emission to air from waste composition and transfer coefficients. | ebfe261d-ab0d-4ade-8743-183c8c6bdcc6 | 1::1::4::1::1::1 | 0 | nan |  | 0.99325
Magnesium | 8.9312e-05 | biosphere3 |  | kilogram | water::ground-, long-term | biosphere | 2 | -9.3234 | 0.97993 |  | nan | Long-term emissions from landfilling of incineration residues. | ce9fd912-233a-4807-a33e-0323b1e4a7a2 | 1::1::4::1::1::1 | 0 | nan |  | 0.97584
Magnesium | 7.2606e-07 | biosphere3 |  | kilogram | water::surface water | biosphere | 2 | -14.1356 | 0.89671 |  | nan | Emissions to water from waste composition and transfer coefficients in incinerator and landfills. | 7bdab722-11d0-4c42-a099-6f9ed510a44a | 1::1::4::1::1::1 | 0 | nan |  | 0.89224
Manganese II | 5.7384e-09 | biosphere3 |  | kilogram | air::urban air close to ground | biosphere | 2 | -18.9761 | 1.0753 |  | nan | Emission to air from waste composition and transfer coefficients. | b0546417-3064-4878-bd6f-2da75cefdf63 | 1::1::4::1::1::1 | 0 | nan |  | 1.0716
Manganese II | 2.3825e-05 | biosphere3 |  | kilogram | water::ground-, long-term | biosphere | 2 | -10.6448 | 1.1877 |  | nan | Long-term emissions from landfilling of incineration residues. | 835d0907-a668-4d92-b6b6-7b56fa343713 | 1::1::4::1::1::1 | 0 | nan |  | 1.1844
Manganese II | 3.6747e-09 | biosphere3 |  | kilogram | water::surface water | biosphere | 2 | -19.4218 | 1.0668 |  | nan | Emissions to water from waste composition and transfer coefficients in incinerator and landfills. | f532985c-90b7-46fc-aac9-b039b40e22f1 | 1::1::4::1::1::1 | 0 | nan |  | 1.063
Mercury II | 1.3595e-09 | biosphere3 |  | kilogram | air::urban air close to ground | biosphere | 2 | -20.4161 | 1.3917 |  | nan | Emission to air from waste composition and transfer coefficients. | a850e6de-a007-432f-be7f-ce6e2cf1f2ae | 1::1::4::1::1::1 | 0 | nan |  | 1.3888
Mercury II | 1.0072e-08 | biosphere3 |  | kilogram | water::ground-, long-term | biosphere | 2 | -18.4135 | 1.3852 |  | nan | Long-term emissions from landfilling of incineration residues. | 40f89b03-64f8-466d-9480-bca47d8a435c | 1::1::4::1::1::1 | 0 | nan |  | 1.3824
Mercury II | 2.5514e-10 | biosphere3 |  | kilogram | water::surface water | biosphere | 2 | -22.0892 | 1.447 |  | nan | Emissions to water from waste composition and transfer coefficients in incinerator and landfills. | 66bfb434-78ab-4183-b1a7-7f87d08974fa | 1::1::4::1::1::1 | 0 | nan |  | 1.4442
Methane, fossil | 9.6586e-08 | biosphere3 |  | kilogram | air::urban air close to ground | biosphere | 2 | -16.1528 | 0.27318 |  | nan | Incomplete combustion product emitted to air. | 5f7aad3d-566c-4d0d-ad59-e765f971aa0f | 1::1::4::1::1::1 | 0 | nan |  | 0.25813
NMVOC, non-methane volatile organic compounds | 2.9304e-07 | biosphere3 |  | kilogram | air::urban air close to ground | biosphere | 2 | -15.043 | 0.27318 |  | nan | Incomplete combustion product emitted to air. | 175baa64-d985-4c5e-84ef-67cc3a1cf952 | 1::1::4::1::1::1 | 0 | nan |  | 0.25813
Nickel II | 1.2047e-09 | biosphere3 |  | kilogram | air::urban air close to ground | biosphere | 2 | -20.537 | 1.2645 |  | nan | Emission to air from waste composition and transfer coefficients. | e43a270f-4f88-4789-a0b8-7aba56677743 | 1::1::4::1::1::1 | 0 | nan |  | 1.2613
Nickel II | 9.5635e-07 | biosphere3 |  | kilogram | water::ground-, long-term | biosphere | 2 | -13.8601 | 1.2394 |  | nan | Long-term emissions from landfilling of incineration residues. | 9f69cb8e-51fe-447b-a1ac-4da74de8ebe4 | 1::1::4::1::1::1 | 0 | nan |  | 1.2362
Nickel II | 6.6609e-10 | biosphere3 |  | kilogram | water::surface water | biosphere | 2 | -21.1296 | 1.4575 |  | nan | Emissions to water from waste composition and transfer coefficients in incinerator and landfills. | 9798359e-a3ee-4362-a038-23a188582c6e | 1::1::4::1::1::1 | 0 | nan |  | 1.4548
Nitrate | 4.6526e-05 | biosphere3 |  | kilogram | water::ground-, long-term | biosphere | 2 | -9.9755 | 0.80003 |  | nan | Long-term emissions from landfilling of incineration residues. | b61057a3-a0bc-4158-882e-b819c4797419 | 1::1::4::1::1::1 | 0 | nan |  | 0.79502
Nitrate | 1.6666e-05 | biosphere3 |  | kilogram | water::surface water | biosphere | 2 | -11.0021 | 0.65343 |  | nan | Emissions to water from waste composition and transfer coefficients in incinerator and landfills. | 7ce56135-2ca5-4fba-ad52-d62a34bfeb35 | 1::1::4::1::1::1 | 0 | nan |  | 0.64728
Nitrogen oxides | 0.00043215 | biosphere3 |  | kilogram | air::urban air close to ground | biosphere | 2 | -7.7467 | 0.49936 |  | nan | Sum of fuel-Nox and thermal-NOx emitted to air after DeNOx stage. | d068f3e2-b033-417b-a359-ca4f25da9731 | 1::1::4::1::1::1 | 0 | nan |  | 0.49128
Oxygen | 3.1367 | biosphere3 |  | kilogram | natural resource::in air | biosphere | 2 | 1.1432 | 0.14011 |  | nan | Oxygen from ambient air needed to combust and oxidise this waste. Net demand, i.e. without O2 leaving the plant in flue gas uncombusted. | af01e564-f816-4906-bd4f-b7c932f926b9 | 1::1::4::1::1::1 | 0 | nan |  | 0.10785
Particulate Matter, < 2.5 um | 7.6877e-07 | biosphere3 |  | kilogram | air::urban air close to ground | biosphere | 2 | -14.0785 | 0.61128 |  | nan | Incomplete combustion product emitted to air. | 230d8a0a-517c-43fe-8357-1818dd12997a | 1::1::4::1::1::1 | 0 | nan |  | 0.6047
Particulate Matter, > 2.5 um and < 10um | 3.8632e-09 | biosphere3 |  | kilogram | air::urban air close to ground | biosphere | 2 | -19.3718 | 0.4118 |  | nan | Incomplete combustion product emitted to air. | ccb169c3-8aae-4727-89bb-a7dd122946f3 | 1::1::4::1::1::1 | 0 | nan |  | 0.40197
Phenol, pentachloro- | 2.8041e-12 | biosphere3 |  | kilogram | air::urban air close to ground | biosphere | 2 | -26.5999 | 0.27318 |  | nan | Incomplete combustion product emitted to air. | 08b928d8-1812-4e0b-b057-4bcaaba24865 | 1::1::4::1::1::1 | 0 | nan |  | 0.25813
Selenium IV | 2.4025e-08 | biosphere3 |  | kilogram | air::urban air close to ground | biosphere | 2 | -17.5442 | 1.2241 |  | nan | Emission to air from waste composition and transfer coefficients. | a79be2ee-ac83-4328-a136-a34ba1f99089 | 1::1::4::1::1::1 | 0 | nan |  | 1.2208
Selenium IV | 1.5454e-06 | biosphere3 |  | kilogram | water::ground-, long-term | biosphere | 2 | -13.3802 | 0.97956 |  | nan | Long-term emissions from landfilling of incineration residues. | 4d54a415-82d7-49ac-88e1-712bd0009363 | 1::1::4::1::1::1 | 0 | nan |  | 0.97546
Selenium IV | 4.0123e-07 | biosphere3 |  | kilogram | water::surface water | biosphere | 2 | -14.7287 | 1.0248 |  | nan | Emissions to water from waste composition and transfer coefficients in incinerator and landfills. | 544dbea9-1d18-44ff-b92b-7866e3baa6dd | 1::1::4::1::1::1 | 0 | nan |  | 1.0209
Silicon | 0.00022159 | biosphere3 |  | kilogram | water::ground-, long-term | biosphere | 2 | -8.4147 | 0.089447 |  | nan | Long-term emissions from landfilling of incineration residues. | ce88a9b6-0afa-4f68-9b32-8c3438bf4025 | 1::1::4::1::1::1 | 0 | nan |  | 0.00087009
Silicon | 4.9947e-07 | biosphere3 |  | kilogram | water::surface water | biosphere | 2 | -14.5097 | 0.74613 |  | nan | Emissions to water from waste composition and transfer coefficients in incinerator and landfills. | fc2371dc-5bff-41f6-a155-697fbf727b56 | 1::1::4::1::1::1 | 0 | nan |  | 0.74075
Sodium | 1.1538e-05 | biosphere3 |  | kilogram | air::urban air close to ground | biosphere | 2 | -11.3699 | 0.79352 |  | nan | Emission to air from waste composition and transfer coefficients. | 98eb1d16-9d7a-4716-9be4-1449341a832f | 1::1::4::1::1::1 | 0 | nan |  | 0.78846
Sodium I | 0.00091978 | biosphere3 |  | kilogram | water::ground-, long-term | biosphere | 2 | -6.9914 | 0.63752 |  | nan | Long-term emissions from landfilling of incineration residues. | fb83d61e-6fe3-4da7-8eb2-b0e2dc85a76d | 1::1::4::1::1::1 | 0 | nan |  | 0.63121
Sodium I | 0.0004625 | biosphere3 |  | kilogram | water::surface water | biosphere | 2 | -7.6789 | 0.44224 |  | nan | Emissions to water from waste composition and transfer coefficients in incinerator and landfills. | 1fc409bc-b8e7-48b2-92d5-2ced4aa7bae2 | 1::1::4::1::1::1 | 0 | nan |  | 0.43311
Strontium | 8.4868e-09 | biosphere3 |  | kilogram | air::urban air close to ground | biosphere | 2 | -18.5848 | 1.0119 |  | nan | Emission to air from waste composition and transfer coefficients. | abb7f444-e74a-46b5-a6a5-080a847cbbc5 | 1::1::4::1::1::1 | 0 | nan |  | 1.008
Strontium | 8.4777e-05 | biosphere3 |  | kilogram | water::ground-, long-term | biosphere | 2 | -9.3755 | 0.9958 |  | nan | Long-term emissions from landfilling of incineration residues. | 8f1b69d9-fc00-4b46-99f9-7a57fd71dad2 | 1::1::4::1::1::1 | 0 | nan |  | 0.99178
Strontium | 5.5484e-08 | biosphere3 |  | kilogram | water::surface water | biosphere | 2 | -16.7072 | 1.2887 |  | nan | Emissions to water from waste composition and transfer coefficients in incinerator and landfills. | 4295ed5b-9824-4bbf-97a4-fc4cabd87f0d | 1::1::4::1::1::1 | 0 | nan |  | 1.2856
Sulfate | 0.0010207 | biosphere3 |  | kilogram | water::ground-, long-term | biosphere | 2 | -6.8873 | 0.75887 |  | nan | Long-term emissions from landfilling of incineration residues. | bfc0bf1c-e5e2-4702-a502-08c892031837 | 1::1::4::1::1::1 | 0 | nan |  | 0.75358
Sulfate | 0.00017445 | biosphere3 |  | kilogram | water::surface water | biosphere | 2 | -8.6539 | 0.63215 |  | nan | Emissions to water from waste composition and transfer coefficients in incinerator and landfills. | 37d35fd0-7f07-4b9b-92eb-de3c27050172 | 1::1::4::1::1::1 | 0 | nan |  | 0.62579
Sulfur dioxide | 4.5398e-06 | biosphere3 |  | kilogram | air::urban air close to ground | biosphere | 2 | -12.3026 | 0.88841 |  | nan | Emission to air from waste composition and transfer coefficients. | 8c52f40c-69b7-4538-8923-b371523c71f5 | 1::1::4::1::1::1 | 0 | nan |  | 0.8839
TOC, Total Organic Carbon | 0.0024105 | biosphere3 |  | kilogram | water::ground-, long-term | biosphere | 2 | -6.0279 | 0.14016 |  | nan | Long-term emissions from landfilling of incineration residues. | 8734eb08-50cf-4f5a-8d1a-db76d38efe3c | 1::1::4::1::1::1 | 0 | nan |  | 0.10791
TOC, Total Organic Carbon | 0.00027258 | biosphere3 |  | kilogram | water::surface water | biosphere | 2 | -8.2076 | 0.15965 |  | nan | Emissions to water from waste composition and transfer coefficients in incinerator and landfills. | f65558fb-61a1-4e48-b4f2-60d62f14b085 | 1::1::4::1::1::1 | 0 | nan |  | 0.13225
Thallium I | 3.8358e-10 | biosphere3 |  | kilogram | air::urban air close to ground | biosphere | 2 | -21.6815 | 1.3114 |  | nan | Emission to air from waste composition and transfer coefficients. | 50deb561-3de9-4b25-9b61-1695ad2dd136 | 1::1::4::1::1::1 | 0 | nan |  | 1.3083
Thallium I | 2.9386e-07 | biosphere3 |  | kilogram | water::ground-, long-term | biosphere | 2 | -15.0402 | 1.1965 |  | nan | Long-term emissions from landfilling of incineration residues. | 7e9baf19-8fa4-49c6-a3c2-2e875217e60b | 1::1::4::1::1::1 | 0 | nan |  | 1.1932
Thallium I | 2.7215e-10 | biosphere3 |  | kilogram | water::surface water | biosphere | 2 | -22.0247 | 1.3117 |  | nan | Emissions to water from waste composition and transfer coefficients in incinerator and landfills. | d9008a06-991c-4acc-a33e-5483ffd2491e | 1::1::4::1::1::1 | 0 | nan |  | 1.3086
Tin ion | 2.4914e-12 | biosphere3 |  | kilogram | air::urban air close to ground | biosphere | 2 | -26.7182 | 1.2152 |  | nan | Emission to air from waste composition and transfer coefficients. | 19b6e569-85a4-4ea9-a590-d61a21e3c846 | 1::1::4::1::1::1 | 0 | nan |  | 1.2119
Tin ion | 2.5314e-06 | biosphere3 |  | kilogram | water::ground-, long-term | biosphere | 2 | -12.8867 | 1.2239 |  | nan | Long-term emissions from landfilling of incineration residues. | 60a6702f-20ad-444f-a6df-f6374f1e3183 | 1::1::4::1::1::1 | 0 | nan |  | 1.2206
Tin ion | 3.4479e-09 | biosphere3 |  | kilogram | water::surface water | biosphere | 2 | -19.4855 | 1.1377 |  | nan | Emissions to water from waste composition and transfer coefficients in incinerator and landfills. | 3ddb2e36-bc1b-43a5-8ef4-cbcdbeeeea70 | 1::1::4::1::1::1 | 0 | nan |  | 1.1342
Titanium ion | 7.956e-07 | biosphere3 |  | kilogram | air::urban air close to ground | biosphere | 2 | -14.0442 | 0.83337 |  | nan | Emission to air from waste composition and transfer coefficients. | f8f772bc-7204-4fda-aa97-080fd0f1b34c | 1::1::4::1::1::1 | 0 | nan |  | 0.82855
Titanium ion | 0.00028698 | biosphere3 |  | kilogram | water::ground-, long-term | biosphere | 2 | -8.1561 | 0.95115 |  | nan | Long-term emissions from landfilling of incineration residues. | 2a46e7f4-c66c-43e5-8a8a-d119c4098aff | 1::1::4::1::1::1 | 0 | nan |  | 0.94694
Titanium ion | 1.9523e-07 | biosphere3 |  | kilogram | water::surface water | biosphere | 2 | -15.4491 | 0.71221 |  | nan | Emissions to water from waste composition and transfer coefficients in incinerator and landfills. | ff36578b-f403-4656-b934-81d8d4e02dc8 | 1::1::4::1::1::1 | 0 | nan |  | 0.70658
Toluene | 1.2878e-08 | biosphere3 |  | kilogram | air::urban air close to ground | biosphere | 2 | -18.1677 | 0.27318 |  | nan | Incomplete combustion product emitted to air. | 39946c56-cdf6-4a22-9ac9-1cd333b65533 | 1::1::4::1::1::1 | 0 | nan |  | 0.25813
Vanadium V | 4.6778e-05 | biosphere3 |  | kilogram | air::urban air close to ground | biosphere | 2 | -9.9701 | 0.75672 |  | nan | Emission to air from waste composition and transfer coefficients. | 2cba713d-ab0b-44cb-babb-f8cac262554f | 1::1::4::1::1::1 | 0 | nan |  | 0.75142
Vanadium V | 0.00064936 | biosphere3 |  | kilogram | water::ground-, long-term | biosphere | 2 | -7.3395 | 0.84424 |  | nan | Long-term emissions from landfilling of incineration residues. | 41dbbe1f-06e1-4a34-8497-5986be8f9e51 | 1::1::4::1::1::1 | 0 | nan |  | 0.83949
Vanadium V | 2.5621e-06 | biosphere3 |  | kilogram | water::surface water | biosphere | 2 | -12.8747 | 0.788 |  | nan | Emissions to water from waste composition and transfer coefficients in incinerator and landfills. | a46a250e-297d-43e9-b1c4-052cdcfb79c5 | 1::1::4::1::1::1 | 0 | nan |  | 0.7829
Water | 0.0013679 | biosphere3 |  | cubic meter | air::urban air close to ground | biosphere | 2 | -6.5944 | 1.117 |  | nan | Water vapour from waste humidity, hydrogen oxidation and part of the process water. | 5d368100-b1bc-4456-8420-e469edccf349 | 1::1::4::1::1::1 | 0 | nan |  | 1.1135
Water | 0.00020035 | biosphere3 |  | cubic meter | water::surface water | biosphere | 2 | -8.5154 | 1.349 |  | nan | Process water released to surface water. | db4566b1-bd88-427d-92da-2d25879063b9 | 1::1::4::1::1::1 | 0 | nan |  | 1.346
Zinc II | 2.2923e-07 | biosphere3 |  | kilogram | air::urban air close to ground | biosphere | 2 | -15.2885 | 0.90863 |  | nan | Emission to air from waste composition and transfer coefficients. | 748f22a9-eba4-4726-bef5-92c7442ce189 | 1::1::4::1::1::1 | 0 | nan |  | 0.90422
Zinc II | 0.00015357 | biosphere3 |  | kilogram | water::ground-, long-term | biosphere | 2 | -8.7814 | 1.2747 |  | nan | Long-term emissions from landfilling of incineration residues. | bdce3a7c-e008-4391-be26-285f71a02453 | 1::1::4::1::1::1 | 0 | nan |  | 1.2715
Zinc II | 2.0893e-08 | biosphere3 |  | kilogram | water::surface water | biosphere | 2 | -17.6839 | 0.84406 |  | nan | Emissions to water from waste composition and transfer coefficients in incinerator and landfills. | 541b633c-17a3-4047-bce6-0c0e4fdb7c10 | 1::1::4::1::1::1 | 0 | nan |  | 0.83931
PE incineration no Energy Recovery - CONSQ | -1 | plastic sheet | CH | kilogram |  | production | 0 | -1 |  | 00bdef48-77de-51cb-ac25-244e2d9db079 | nan | Main reference product of this activity (supply of disposal service). | 7ee0ddc3-924d-4339-b9bf-7856af6a698f |  | 137270000 | nan | waste polyethylene
market for ammonia, anhydrous, liquid | 0.0011607 | Consq EcoInvent | RER | kilogram |  | technosphere | 2 | -6.7587 | 0.45815 | c8ffe0f2-0434-5351-bed7-0133758748ec | nan | Input to DeNOx stage (100% NH3). | 06b8d05b-e1e6-427b-929c-bb55e84e7c08 | 1::1::4::1::1::1 | 0 | nan | ammonia, anhydrous, liquid | 0.44933
market for cationic resin | 2.4301e-07 | Consq EcoInvent | RER | kilogram |  | technosphere | 2 | -15.2302 | 1.3887 | 916d43fe-a114-58e7-a83e-d4de99d604ce | nan | Auxilliary input for mercury removal in filter ash treatment (FLUWA). | 1fe6463a-08c8-406e-b05c-d5ad845da6be | 1::1::4::1::1::1 | 0 | nan | cationic resin | 1.3858
market for cement, unspecified | 0.0021562 | Consq EcoInvent | CH | kilogram |  | technosphere | 2 | -6.1394 | 0.25565 | 2eabbdf0-28ee-5624-9dc8-96dbfb21a7d9 | nan | Cement required for solidification of landfilled residual material. | ec23da1b-e5fa-4f01-bd2c-3233fece2175 | 1::1::4::1::1::1 | 0 | nan | cement, unspecified | 0.23949
market for chemical, inorganic | 4.9477e-05 | Consq EcoInvent | GLO | kilogram |  | technosphere | 2 | -9.914 | 0.45945 | e50b216a-61e8-5889-88db-532bdada0db9 | nan | Auxilliary inputs for the wastewater treatment stage of the incinerator plant. Proxy for Polyelectrolyte. | 73b452c8-3ac4-4993-86e4-fe0653467988 | 1::1::4::1::1::1 | 0 | nan | chemical, inorganic | 0.45066
market for chemical, organic | 5.2325e-06 | Consq EcoInvent | GLO | kilogram |  | technosphere | 2 | -12.1606 | 0.99195 | 11ef2f48-8962-5f75-85f9-d70eaef6463b | nan | Auxilliary inputs for the wastewater treatment stage of the incinerator plant. Proxy for (pure) Trisodium-trimercapto-s-triazine (CAS 17766-26-6), used as 15% diluted solution, aka TMT15. | 2be73167-58e8-4706-a68f-167c80df9f72 | 1::1::4::1::1::1 | 0 | nan | chemical, organic | 0.98791
market for chromium oxide, flakes | 1.4841e-06 | Consq EcoInvent | GLO | kilogram |  | technosphere | 2 | -13.4207 | 0.70744 | f6578bde-b3a4-557b-be18-0c928f6af2d5 | nan | Input to DeNOx stage. Active component in SCR catalyst (vanadium pentoxide, V2O5), here approximated with the available chromium trioxide. | 45fdcba1-32e8-462e-b7a3-932ad3dd761b | 1::1::4::1::1::1 | 0 | nan | chromium oxide, flakes | 0.70176
market for heat, district or industrial, natural gas | 0.21705 | Consq EcoInvent | CH | megajoule |  | technosphere | 2 | -1.5276 | 0.45815 | 85fa8f79-7be6-56b9-9501-e6a23cdfb55d | nan | Input to DeNOx stage, to heat up flue gas in low-dust SCR. | 1125e767-7b5d-442e-81d6-9b0d3e1919ac | 1::1::4::1::1::1 | 0 | nan | heat, district or industrial, natural gas | 0.44933
market for hydrochloric acid, without water, in 30% solution state | 0.00014222 | Consq EcoInvent | RER | kilogram |  | technosphere | 2 | -8.8581 | 0.24676 | 2642226a-044f-5ec8-92ff-cb3a0838b0b9 | nan | Auxilliary inputs for the wastewater treatment stage of the incinerator plant. | 3ab60559-40d3-42e4-9cac-476a519098fa | 1::1::4::1::1::1 | 0 | nan | hydrochloric acid, without water, in 30% solution state | 0.22998
market for hydrogen peroxide, without water, in 50% solution state | 0.00032887 | Consq EcoInvent | RER | kilogram |  | technosphere | 2 | -8.0198 | 0.26473 | 3b852a91-80cc-5249-8a74-d248eca2533a | nan | Auxilliary oxidising agent for filter ash treatment (FLUWA). | 26c92545-7995-491d-bcca-ee6d590ef194 | 1::1::4::1::1::1 | 0 | nan | hydrogen peroxide, without water, in 50% solution state | 0.24916
market for iron(III) chloride, without water, in 40% solution state | 0.0001723 | Consq EcoInvent | GLO | kilogram |  | technosphere | 2 | -8.6663 | 0.66075 | 7ab8ba15-05df-52b3-959a-886fc5d062e8 | nan | Auxilliary inputs for the wastewater treatment stage of the incinerator plant. | 51202bed-5f41-4b96-a788-9f6649dcb3c8 | 1::1::4::1::1::1 | 0 | nan | iron (III) chloride, without water, in 40% solution state | 0.65467
market for metalliferous hydroxide sludge | -0.0016402 | Consq EcoInvent | GLO | kilogram |  | technosphere | 2 | -6.4129 | 0.27554 | 2dbac27c-3c3a-5ba7-b0a9-0f36224765d5 | nan | Metalliferous hydroxide sludge from filter ash leaching (FLUWA). | 5ef99ef1-ca53-43b8-bdf3-ecdc75c75cea | 1::1::1::1::1::1 | 0 | nan | metalliferous hydroxide sludge | 0.27554
market for quicklime, milled, packed | 0.00059969 | Consq EcoInvent | RER | kilogram |  | technosphere | 2 | -7.4191 | 0.89844 | 22245c36-02c7-59ce-b18f-c138d4affa42 | nan | Auxilliary inputs for the flue gas treatment stage of the incinerator plant. | 2a478bad-9f24-4208-a86c-3683f9b69610 | 1::1::4::1::1::1 | 0 | nan | quicklime, milled, packed | 0.89398
market for sodium hydroxide, without water, in 50% solution state | 0.00039108 | Consq EcoInvent | GLO | kilogram |  | technosphere | 2 | -7.8466 | 0.46744 | ac008cd3-854c-583f-a664-0f6f13ad4a93 | nan | Auxilliary inputs for the flue gas treatment stage of the incinerator plant, and partially in the filter ash treatment (FLUWA). | 61396bcb-bf35-411a-a6a6-8543ccef83e8 | 1::1::4::1::1::1 | 0 | nan | sodium hydroxide, without water, in 50% solution state | 0.4588
market for spent activated carbon with mercury | -2.558e-07 | Consq EcoInvent | GLO | kilogram |  | technosphere | 2 | -15.1789 | 1.3858 | 9a362008-61c9-577d-a076-2a6c68d50ff9 | nan | Spent ion exchanger charged with mercury, from FLUWA filter ash treatment, approximated here with Spent activated carbon with mercury, deposited undergound in a polyethylene Big Bag. | e33624fc-eb2d-41c3-9826-4b879573b686 | 1::1::1::1::1::1 | 0 | nan | spent activated carbon with mercury | 1.3858
market for titanium dioxide | 7.272e-05 | Consq EcoInvent | RER | kilogram |  | technosphere | 2 | -9.5289 | 0.70744 | d0c7db81-0126-5e37-87eb-5ec164668b31 | nan | Input to DeNOx stage (TiO2 catalyst carrier) | b419e26a-249f-4286-a6f8-188e7dfba951 | 1::1::4::1::1::1 | 0 | nan | titanium dioxide | 0.70176
market for transport, freight, lorry, unspecified | 0.0015136 | Consq EcoInvent | RER | ton kilometer |  | technosphere | 2 | -6.4933 | 0.21705 | 53c65eb0-126a-5784-bb2b-2c0484e86db2 | nan | Transport services to transport incineration residues to landfills and filter ash to external treatments (FLUWA). | cfbce515-3f54-4411-ad9d-3d26b7faa15a | 1::1::4::1::1::1 | 0 | nan | transport, freight, lorry, unspecified | 0.19776
market for waste cement, hydrated | -0.0053906 | Consq EcoInvent | CH | kilogram |  | technosphere | 2 | -5.2231 | 0.23949 | e648c4f5-db86-5d29-9c7b-21421e76b368 | nan | Hydrated cement output for solidification of landfilled residual material. | 7f6bb533-2d3c-43a6-ac60-6eef299d7c52 | 1::1::1::1::1::1 | 0 | nan | waste cement, hydrated | 0.23949
market for water, decarbonised | 0.58654 | Consq EcoInvent | CH | kilogram |  | technosphere | 2 | -0.53351 | 0.66075 | 8c3ffa4f-1c61-5423-abd1-7011a474e3ce | nan | Incinerator process water used in flue gas scrubber stage. | 6ab2abde-801d-45a3-8ea3-455d0f01c3f4 | 1::1::4::1::1::1 | 0 | nan | water, decarbonised | 0.65467
municipal waste incineration facility construction | 2.5e-10 | Consq EcoInvent | CH | unit |  | technosphere | 0 | 2.5e-10 |  | c4436b08-0b76-5c76-9d41-1f6075fe33b1 | nan | Demands per kilogram waste. | a0e53510-b90b-43ba-80cc-7600f5da004f |  | 0 | nan | municipal waste incineration facility
process-specific burdens, residual material landfill | 0.010747 | Consq EcoInvent | CH | kilogram |  | technosphere | 2 | -4.5331 | 0.23722 | 24c6c082-cbb5-52c7-831f-8a63c5c7d770 | nan | Mass-specific expenditures required for landfilling of incineration residues.;activityLink introduced to establish a direct link to the corresponding regional supply of this product | 0efdaa40-18e9-4c35-b443-7123307fb358 | 1::1::4::1::1::1 | 0 | nan | process-specific burdens, residual material landfill | 0.21971
process-specific burdens, slag landfill | 0.029852 | Consq EcoInvent | CH | kilogram |  | technosphere | 2 | -3.5115 | 0.2609 | 97df8fbc-ee19-56b7-8c7f-066ac7ce0695 | nan | Mass-specific expenditures required for landfilling of bottom ash.;activityLink introduced to establish a direct link to the corresponding regional supply of this product | 092689fc-3f10-47fe-abbd-9ffaf77f3013 | 1::1::4::1::1::1 | 0 | nan | process-specific burdens, slag landfill | 0.24509
residual material landfill construction | 2.2391e-11 | Consq EcoInvent | CH | unit |  | technosphere | 2 | -24.5224 | 0.23722 | 10b88f5d-efcd-58f4-b62b-75cccd7e6cb9 | nan | Landfill infrastructure required for landfilling of incineration residues. | 3cc30fa4-8564-443b-9849-8c7b98c60ec8 | 1::1::4::1::1::1 | 0 | nan | residual material landfill | 0.21971
slag landfill construction | 5.307e-11 | Consq EcoInvent | CH | unit |  | technosphere | 2 | -23.6594 | 0.2609 | 8e3b5eea-4e32-5ee1-b2c6-a1323d1fd513 | nan | Landfill infrastructure required for landfilling of bottom ash. | 1d32d9ef-8f9d-4b72-9d72-ab08b08fa52c | 1::1::4::1::1::1 | 0 | nan | slag landfill | 0.24509
Activity | PP incineration no Energy Recovery - APOS
activity type | ordinary transforming activity
code | 6501b5b18b9b0e848db77fe65da4c758_copy1
comment | This dataset represents the activity of waste disposal of waste polypropylene in a municipal solid waste incinerator (MSWI) // Recommended use of this dataset: For PP, which goes to disposal as part of communal waste mixture. // // Waste composition (wet, in ppm): upper heating value 36.16 MJ/kg; lower heating value 32.78 MJ/kg; H2O 159000; O 32454; H 103430; C 694120; S 360.46; N 1095.3; P n.a.; B n.a.; Cl 1234.1; Br 8.0972; F 12.146; I n.a.; Ag n.a.; As 1.5385; Ba 202.43; Cd 28.663; Co 1.417; Cr 10.526; Cu 34.93; Hg 0.040486; Mn 25.371; Mo n.a.; Ni 0.80972; Pb 19.079; Sb 8.5021; Se 1.7004; Sn 3.2205; V 1862.4; Zn 288.78; Be 0.40486; Sc n.a.; Sr 71.661; Ti 809.72; Tl 0.32389; W n.a.; Si n.a.; Fe 1295.6; Ca 2186.3; Al 161.94; K n.a.; Mg 80.972; Na 1186.6; // Share of carbon in waste that is biogenic 0%. // Share of metals in waste not oxidised and bulk-recyclable (exclude very small or thin parts) Iron: 0%; Alu: 0%; Copper: 0%. // Recovery of metal scrap from bottom ash to recycling: 0g iron scrap, 0g aluminium scrap, 0g copper scrap. From this waste, the FLUWA process in the technology mix recovers 0.000346kg (DM) of a hydroxide sludge to be recycled in zinc furnaces. // Ultimately one kg of this waste produces 0.02521 kg of bottom ash (can include some washed ash) and 0.004552 kg of residues, which are landfilled (technology mix). Additional solidification of residues with 0.001821 kg of cement.Net energy production: 4.21MJ/kg electric energy and 8.15MJ/kg thermal energy. // Geography: Specific to the technology mix encountered in Switzerland in 2012. Technology: average Swiss MSWI plants in 2010 (grate incinerators) with electrostatic precipitator for fly ash (ESP), wet flue gas scrubber and 25% SNCR , 42.77% SCR-high dust , 32.68% SCR-low dust -DeNOx facilities and 0% without Denox (weighted according to mass of burnt waste, representing Swiss average). Efficiency of iron scrap separation from slag : 58%. Efficiency of non-ferrous scrap separation from slag : 31%. The technology mix for this dataset includes a filter ash treatment (FLUWA) of a share of 46.22%. Gross electric efficiency technology mix 15.84% and Gross thermal efficiency technology mix 28.51% Time period: Waste composition as given in literature reference, theoretical data or other source. Transfer coefficients for modern MSWI.
filename | c4c58543-0c2c-5475-9d9b-c98c8aae2cec_00478901-732f-4bf4-81cc-2255f9874512.spold
flow | 00478901-732f-4bf4-81cc-2255f9874512
location | CH
production amount | -1
reference product | waste polypropylene
type | process
unit | kilogram
Exchanges
name | amount | database | location | unit | categories | type | uncertainty type | loc | scale | activity | classifications | comment | flow | pedigree | production volume | properties | reference product | scale without pedigree
Aluminium III | 1.3204e-10 | biosphere3 |  | kilogram | air::urban air close to ground | biosphere | 2 | -22.7479 | 0.98986 |  | nan | Emission to air from waste composition and transfer coefficients. | 6f0b8b7c-3888-4174-b7e3-916d42d678ee | 1::1::4::1::1::1 | 0 | nan |  | 0.98581
Aluminium III | 0.00014087 | biosphere3 |  | kilogram | water::ground-, long-term | biosphere | 2 | -8.8677 | 0.86351 |  | nan | Long-term emissions from landfilling of incineration residues. | 01056d4b-f9b0-4dfc-b8d9-8407c8376efb | 1::1::4::1::1::1 | 0 | nan |  | 0.85887
Aluminium III | 3.8492e-08 | biosphere3 |  | kilogram | water::surface water | biosphere | 2 | -17.0728 | 1.1296 |  | nan | Emissions to water from waste composition and transfer coefficients in incinerator and landfills. | 97e498ec-f323-4ec6-bcc0-d8a4c853bae3 | 1::1::4::1::1::1 | 0 | nan |  | 1.1261
Ammonia | 1.1523e-06 | biosphere3 |  | kilogram | air::urban air close to ground | biosphere | 2 | -13.6738 | 0.51515 |  | nan | Nitrogen species emitted to air after DeNOx stage. | 9990b51b-7023-4700-bca0-1a32ef921f74 | 1::1::4::1::1::1 | 0 | nan |  | 0.50733
Antimony ion | 6.8107e-12 | biosphere3 |  | kilogram | air::urban air close to ground | biosphere | 2 | -25.7125 | 1.1697 |  | nan | Emission to air from waste composition and transfer coefficients. | 3ea5684a-6d64-4f96-8c09-1d90f997c9d4 | 1::1::4::1::1::1 | 0 | nan |  | 1.1663
Antimony ion | 3.4502e-06 | biosphere3 |  | kilogram | water::ground-, long-term | biosphere | 2 | -12.5771 | 1.0429 |  | nan | Long-term emissions from landfilling of incineration residues. | 83cf77ca-867b-4eef-b0f0-78d71b3d91d5 | 1::1::4::1::1::1 | 0 | nan |  | 1.039
Antimony ion | 1.671e-06 | biosphere3 |  | kilogram | water::surface water | biosphere | 2 | -13.3021 | 1.1021 |  | nan | Emissions to water from waste composition and transfer coefficients in incinerator and landfills. | 34b96163-a3df-4bc1-8224-e2a9fe01b23f | 1::1::4::1::1::1 | 0 | nan |  | 1.0985
Arsenic ion | 1.2051e-08 | biosphere3 |  | kilogram | air::urban air close to ground | biosphere | 2 | -18.2341 | 1.2387 |  | nan | Emission to air from waste composition and transfer coefficients. | f4d0a2c8-efef-4188-85da-5801097389a2 | 1::1::4::1::1::1 | 0 | nan |  | 1.2355
Arsenic ion | 9.3794e-07 | biosphere3 |  | kilogram | water::ground-, long-term | biosphere | 2 | -13.8796 | 1.2338 |  | nan | Long-term emissions from landfilling of incineration residues. | e60edb16-3c74-415b-9aff-a22a6f49fecb | 1::1::4::1::1::1 | 0 | nan |  | 1.2305
Arsenic ion | 5.9131e-07 | biosphere3 |  | kilogram | water::surface water | biosphere | 2 | -14.3409 | 1.1846 |  | nan | Emissions to water from waste composition and transfer coefficients in incinerator and landfills. | 8c8ffaa5-84ed-4668-ba7d-80fd0f47013f | 1::1::4::1::1::1 | 0 | nan |  | 1.1812
BOD5, Biological Oxygen Demand | 0.0016825 | biosphere3 |  | kilogram | water::ground-, long-term | biosphere | 2 | -6.3875 | 0.14709 |  | nan | Long-term emissions from landfilling of incineration residues. | aedea697-930a-4a0e-9e4f-b9c369aa9a33 | 1::1::4::1::1::1 | 0 | nan |  | 0.11676
BOD5, Biological Oxygen Demand | 0.00051639 | biosphere3 |  | kilogram | water::surface water | biosphere | 2 | -7.5686 | 0.16643 |  | nan | Emissions to water from waste composition and transfer coefficients in incinerator and landfills. | 70d467b6-115e-43c5-add2-441de9411348 | 1::1::4::1::1::1 | 0 | nan |  | 0.14035
Barium II | 7.9455e-07 | biosphere3 |  | kilogram | air::urban air close to ground | biosphere | 2 | -14.0455 | 0.94425 |  | nan | Emission to air from waste composition and transfer coefficients. | 5ffb3576-740f-41ba-814f-8538d83a4b3b | 1::1::4::1::1::1 | 0 | nan |  | 0.94001
Barium II | 0.00014789 | biosphere3 |  | kilogram | water::ground-, long-term | biosphere | 2 | -8.819 | 1.1109 |  | nan | Long-term emissions from landfilling of incineration residues. | 3184c902-c587-4fd7-bd89-769d3cf30072 | 1::1::4::1::1::1 | 0 | nan |  | 1.1072
Barium II | 8.5891e-08 | biosphere3 |  | kilogram | water::surface water | biosphere | 2 | -16.2702 | 0.83955 |  | nan | Emissions to water from waste composition and transfer coefficients in incinerator and landfills. | 2c872773-0a29-4831-93b9-d49b116fa7d5 | 1::1::4::1::1::1 | 0 | nan |  | 0.83478
Benzene | 1.2826e-08 | biosphere3 |  | kilogram | air::urban air close to ground | biosphere | 2 | -18.1718 | 0.29457 |  | nan | Incomplete combustion product emitted to air. | 1bb6a502-3ff9-4a79-835c-5588b855f1f5 | 1::1::4::1::1::1 | 0 | nan |  | 0.28066
Benzene, hexachloro- | 2.6818e-11 | biosphere3 |  | kilogram | air::urban air close to ground | biosphere | 2 | -24.3419 | 0.29457 |  | nan | Incomplete combustion product emitted to air. | 1af44724-172c-462b-b277-bb4b2fd32c33 | 1::1::4::1::1::1 | 0 | nan |  | 0.28066
Benzene, pentachloro- | 6.7762e-11 | biosphere3 |  | kilogram | air::urban air close to ground | biosphere | 2 | -23.415 | 0.29457 |  | nan | Incomplete combustion product emitted to air. | c75dd699-08a5-4215-acf5-e618995e768f | 1::1::4::1::1::1 | 0 | nan |  | 0.28066
Benzo(a)pyrene | 2.8541e-13 | biosphere3 |  | kilogram | air::urban air close to ground | biosphere | 2 | -28.8848 | 0.63358 |  | nan | Incomplete combustion product emitted to air. | 2cbb504a-ce2f-40e9-9d38-e130e95a1242 | 1::1::4::1::1::1 | 0 | nan |  | 0.62723
Beryllium II | 3.7995e-07 | biosphere3 |  | kilogram | water::ground-, long-term | biosphere | 2 | -14.7832 | 1.2851 |  | nan | Long-term emissions from landfilling of incineration residues. | 24e0a9cb-a789-46e2-a25c-0278a90d67e5 | 1::1::4::1::1::1 | 0 | nan |  | 1.282
Beryllium II | 2.5196e-10 | biosphere3 |  | kilogram | water::surface water | biosphere | 2 | -22.1018 | 1.5142 |  | nan | Emissions to water from waste composition and transfer coefficients in incinerator and landfills. | 276e755c-ed57-466a-b555-4658c791f385 | 1::1::4::1::1::1 | 0 | nan |  | 1.5116
Bromine | 4.0446e-09 | biosphere3 |  | kilogram | air::urban air close to ground | biosphere | 2 | -19.3259 | 1.1509 |  | nan | Emission to air from waste composition and transfer coefficients. | 77c46f0e-c8c0-4bc3-992c-2a9725d49f70 | 1::1::4::1::1::1 | 0 | nan |  | 1.1474
Bromine | 4.1976e-07 | biosphere3 |  | kilogram | water::ground-, long-term | biosphere | 2 | -14.6836 | 1.1418 |  | nan | Long-term emissions from landfilling of incineration residues. | 20bc9500-2e2f-4cba-9332-8ea17d362aba | 1::1::4::1::1::1 | 0 | nan |  | 1.1383
Bromine | 7.5135e-06 | biosphere3 |  | kilogram | water::surface water | biosphere | 2 | -11.7988 | 0.67416 |  | nan | Emissions to water from waste composition and transfer coefficients in incinerator and landfills. | bac53020-1fed-4119-9242-33e4a2597560 | 1::1::4::1::1::1 | 0 | nan |  | 0.6682
COD, Chemical Oxygen Demand | 0.0051437 | biosphere3 |  | kilogram | water::ground-, long-term | biosphere | 2 | -5.27 | 0.14709 |  | nan | Long-term emissions from landfilling of incineration residues. | a8fea8cf-9b09-49fc-aa58-5a732494a2a0 | 1::1::4::1::1::1 | 0 | nan |  | 0.11676
COD, Chemical Oxygen Demand | 0.00052769 | biosphere3 |  | kilogram | water::surface water | biosphere | 2 | -7.547 | 0.16563 |  | nan | Emissions to water from waste composition and transfer coefficients in incinerator and landfills. | fc0b5c85-3b49-42c2-a3fd-db7e57b696e3 | 1::1::4::1::1::1 | 0 | nan |  | 0.1394
Cadmium II | 1.461e-08 | biosphere3 |  | kilogram | air::urban air close to ground | biosphere | 2 | -18.0416 | 1.0787 |  | nan | Emission to air from waste composition and transfer coefficients. | 36e53653-1338-42c7-816c-f6667809e0b1 | 1::1::4::1::1::1 | 0 | nan |  | 1.075
Cadmium II | 4.5955e-06 | biosphere3 |  | kilogram | water::ground-, long-term | biosphere | 2 | -12.2904 | 2.2667 |  | nan | Long-term emissions from landfilling of incineration residues. | 4ce23896-a82f-49f1-a8e3-8848734805a3 | 1::1::4::1::1::1 | 0 | nan |  | 2.2649
Cadmium II | 5.0946e-09 | biosphere3 |  | kilogram | water::surface water | biosphere | 2 | -19.0951 | 1.0501 |  | nan | Emissions to water from waste composition and transfer coefficients in incinerator and landfills. | af83b42f-a4e6-4457-be74-46a87798f82a | 1::1::4::1::1::1 | 0 | nan |  | 1.0463
Calcium | 1.7206e-05 | biosphere3 |  | kilogram | air::urban air close to ground | biosphere | 2 | -10.9703 | 0.75672 |  | nan | Emission to air from waste composition and transfer coefficients. | a912f450-5233-489b-a2e9-8c029fab480f | 1::1::4::1::1::1 | 0 | nan |  | 0.75142
Calcium II | 0.0019077 | biosphere3 |  | kilogram | water::ground-, long-term | biosphere | 2 | -6.2619 | 0.71509 |  | nan | Long-term emissions from landfilling of incineration residues. | ae28c923-a4a3-4f00-b862-1ae6e748efb9 | 1::1::4::1::1::1 | 0 | nan |  | 0.70948
Calcium II | 3.9381e-05 | biosphere3 |  | kilogram | water::surface water | biosphere | 2 | -10.1422 | 0.49731 |  | nan | Emissions to water from waste composition and transfer coefficients in incinerator and landfills. | ac066c02-b403-407b-a1f0-b29ad0f8188f | 1::1::4::1::1::1 | 0 | nan |  | 0.4892
Carbon dioxide, fossil | 2.5298 | biosphere3 |  | kilogram | air::urban air close to ground | biosphere | 2 | 0.92814 | 0.10997 |  | nan | Emission to air from waste composition and transfer coefficients. | f9749677-9c9f-4678-ab55-c607dfdc2cb9 | 1::1::4::1::1::1 | 0 | nan |  | 0.063977
Carbon monoxide, fossil | 2.1802e-05 | biosphere3 |  | kilogram | air::urban air close to ground | biosphere | 2 | -10.7335 | 0.88716 |  | nan | Incomplete combustion product emitted to air. | 6edcc2df-88a3-48e1-83d8-ffc38d31c35b | 1::1::4::1::1::1 | 0 | nan |  | 0.88264
Chloride | 0.00015545 | biosphere3 |  | kilogram | water::ground-, long-term | biosphere | 2 | -8.7692 | 0.7907 |  | nan | Long-term emissions from landfilling of incineration residues. | ea70cc93-c68c-4228-8b8e-1b189b4c705c | 1::1::4::1::1::1 | 0 | nan |  | 0.78563
Chloride | 0.0010482 | biosphere3 |  | kilogram | water::surface water | biosphere | 2 | -6.8607 | 0.50859 |  | nan | Emissions to water from waste composition and transfer coefficients in incinerator and landfills. | 5e050fab-1837-4c42-b597-ed2f376f768f | 1::1::4::1::1::1 | 0 | nan |  | 0.50066
Chromium III | 9.1918e-09 | biosphere3 |  | kilogram | air::urban air close to ground | biosphere | 2 | -18.505 | 1.1349 |  | nan | Emission to air from waste composition and transfer coefficients. | 7705f0e1-5b14-44f4-b330-1245b5c7fc08 | 1::1::4::1::1::1 | 0 | nan |  | 1.1314
Chromium III | 1.3666e-09 | biosphere3 |  | kilogram | water::surface water | biosphere | 2 | -20.4109 | 0.92022 |  | nan | Emissions to water from waste composition and transfer coefficients in incinerator and landfills. | e34d3da4-a3d5-41be-84b5-458afe32c990 | 1::1::4::1::1::1 | 0 | nan |  | 0.91586
Chromium VI | 5.6205e-07 | biosphere3 |  | kilogram | water::ground-, long-term | biosphere | 2 | -14.3917 | 1.6292 |  | nan | Long-term emissions from landfilling of incineration residues. | ef475b50-9cd0-4e7c-9c59-07868fe16e91 | 1::1::4::1::1::1 | 0 | nan |  | 1.6267
Chromium VI | 1.6192e-07 | biosphere3 |  | kilogram | water::surface water | biosphere | 2 | -15.6362 | 1.1569 |  | nan | Emissions to water from waste composition and transfer coefficients in incinerator and landfills. | 8216fc31-15a1-4d33-858f-e09650b14c63 | 1::1::4::1::1::1 | 0 | nan |  | 1.1535
Cobalt II | 2.5771e-09 | biosphere3 |  | kilogram | air::urban air close to ground | biosphere | 2 | -19.7766 | 1.2445 |  | nan | Emission to air from waste composition and transfer coefficients. | ca04300a-8338-4601-ba7c-66c10a4f6322 | 1::1::4::1::1::1 | 0 | nan |  | 1.2412
Cobalt II | 1.2409e-06 | biosphere3 |  | kilogram | water::ground-, long-term | biosphere | 2 | -13.5997 | 1.2191 |  | nan | Long-term emissions from landfilling of incineration residues. | 1e904267-caa3-40e6-a3a0-fc104489770b | 1::1::4::1::1::1 | 0 | nan |  | 1.2158
Cobalt II | 2.3562e-10 | biosphere3 |  | kilogram | water::surface water | biosphere | 2 | -22.1688 | 1.4234 |  | nan | Emissions to water from waste composition and transfer coefficients in incinerator and landfills. | d4291dd5-dae8-47fa-bf06-466fcecbc210 | 1::1::4::1::1::1 | 0 | nan |  | 1.4206
Copper ion | 3.1992e-09 | biosphere3 |  | kilogram | air::urban air close to ground | biosphere | 2 | -19.5604 | 1.0685 |  | nan | Emission to air from waste composition and transfer coefficients. | 88cde01c-df69-40bb-9b14-6eac71bea5b8 | 1::1::4::1::1::1 | 0 | nan |  | 1.0647
Copper ion | 3.2908e-05 | biosphere3 |  | kilogram | water::ground-, long-term | biosphere | 2 | -10.3218 | 1.0483 |  | nan | Long-term emissions from landfilling of incineration residues. | 40229ebf-9346-4f20-910a-f8ea3bd88d44 | 1::1::4::1::1::1 | 0 | nan |  | 1.0445
Copper ion | 3.023e-09 | biosphere3 |  | kilogram | water::surface water | biosphere | 2 | -19.617 | 1.1122 |  | nan | Emissions to water from waste composition and transfer coefficients in incinerator and landfills. | 6d9550e2-e670-44c1-bad8-c0c4975ffca7 | 1::1::4::1::1::1 | 0 | nan |  | 1.1086
Cyanide | 3.5097e-06 | biosphere3 |  | kilogram | air::urban air close to ground | biosphere | 2 | -12.56 | 1.1949 |  | nan | Nitrogen species emitted to air after DeNOx stage. | 921df5eb-cde6-40ea-8744-c02746db0a3c | 1::1::4::1::1::1 | 0 | nan |  | 1.1916
DOC, Dissolved Organic Carbon | 0.0020354 | biosphere3 |  | kilogram | water::ground-, long-term | biosphere | 2 | -6.1971 | 0.14709 |  | nan | Long-term emissions from landfilling of incineration residues. | 725c7923-0ed8-43e5-b485-fad7e34bef08 | 1::1::4::1::1::1 | 0 | nan |  | 0.11676
DOC, Dissolved Organic Carbon | 0.00023016 | biosphere3 |  | kilogram | water::surface water | biosphere | 2 | -8.3767 | 0.1656 |  | nan | Emissions to water from waste composition and transfer coefficients in incinerator and landfills. | 960c0f37-f34c-4fc1-b77c-22d8b35fd8d5 | 1::1::4::1::1::1 | 0 | nan |  | 0.13936
Dinitrogen monoxide | 1.6336e-05 | biosphere3 |  | kilogram | air::urban air close to ground | biosphere | 2 | -11.0221 | 1.1949 |  | nan | Nitrogen species emitted to air after DeNOx stage. | 6dc1b46f-ee89-4495-95c4-b8a637bcd6cb | 1::1::4::1::1::1 | 0 | nan |  | 1.1916
Dioxins, measured as 2,3,7,8-tetrachlorodibenzo-p-dioxin | 2.565e-14 | biosphere3 |  | kilogram | air::urban air close to ground | biosphere | 2 | -31.2942 | 0.63358 |  | nan | Incomplete combustion product emitted to air. | 237a5f15-8119-472a-8988-88b7ecb42405 | 1::1::4::1::1::1 | 0 | nan |  | 0.62723
Fluoride | 8.1033e-06 | biosphere3 |  | kilogram | water::ground-, long-term | biosphere | 2 | -11.7232 | 0.89807 |  | nan | Long-term emissions from landfilling of incineration residues. | 7ae3e6e8-75e6-4566-b18f-6d848086c4e5 | 1::1::4::1::1::1 | 0 | nan |  | 0.89361
Fluoride | 3.535e-06 | biosphere3 |  | kilogram | water::surface water | biosphere | 2 | -12.5528 | 0.91942 |  | nan | Emissions to water from waste composition and transfer coefficients in incinerator and landfills. | 00d2fef1-e4d4-4a16-8e81-b8cc514e4c25 | 1::1::4::1::1::1 | 0 | nan |  | 0.91506
Heat, waste | 26.249 | biosphere3 |  | megajoule | air::urban air close to ground | biosphere | 2 | 3.2676 | 0.17333 |  | nan | Waste heat generated from heating value of this waste plus any electricity required to process it. | b411ec8b-c60a-4235-a3b2-8bf8443cbc55 | 1::1::4::1::1::1 | 0 | nan |  | 0.14848
Heat, waste | 6.688 | biosphere3 |  | megajoule | water::surface water | biosphere | 2 | 1.9003 | 0.17333 |  | nan | Waste heat generated from heating value of this waste plus any electricity required to process it. | 152e5a83-96e8-4f54-af42-4f0925a771ac | 1::1::4::1::1::1 | 0 | nan |  | 0.14848
Hydrochloric acid | 7.0424e-07 | biosphere3 |  | kilogram | air::urban air close to ground | biosphere | 2 | -14.1661 | 0.81334 |  | nan | Emission to air from waste composition and transfer coefficients. | afcbd980-14c2-4e1d-a0aa-5f6464e5c76b | 1::1::4::1::1::1 | 0 | nan |  | 0.80841
Hydrogen fluoride | 8.1944e-08 | biosphere3 |  | kilogram | air::urban air close to ground | biosphere | 2 | -16.3172 | 1.1231 |  | nan | Emission to air from waste composition and transfer coefficients. | 257eacb9-96fe-4a3d-961a-f5e6c7823ff0 | 1::1::4::1::1::1 | 0 | nan |  | 1.1195
Iron ion | 2.3218e-09 | biosphere3 |  | kilogram | air::urban air close to ground | biosphere | 2 | -19.8809 | 0.83337 |  | nan | Emission to air from waste composition and transfer coefficients. | 32cd0492-c0cb-4898-a2b1-675eedc5b688 | 1::1::4::1::1::1 | 0 | nan |  | 0.82855
Iron ion | 0.00066313 | biosphere3 |  | kilogram | water::ground-, long-term | biosphere | 2 | -7.3185 | 0.95306 |  | nan | Long-term emissions from landfilling of incineration residues. | 9b6d6f07-ebc6-447d-a3c0-f2017d77d852 | 1::1::4::1::1::1 | 0 | nan |  | 0.94886
Iron ion | 2.5107e-08 | biosphere3 |  | kilogram | water::surface water | biosphere | 2 | -17.5001 | 1.0616 |  | nan | Emissions to water from waste composition and transfer coefficients in incinerator and landfills. | 7c335b9c-a403-47a8-bb6d-2e7d3c3a230e | 1::1::4::1::1::1 | 0 | nan |  | 1.0579
Lead II | 1.5719e-09 | biosphere3 |  | kilogram | air::urban air close to ground | biosphere | 2 | -20.271 | 1.1056 |  | nan | Emission to air from waste composition and transfer coefficients. | 6a903634-c97f-4c49-a7c0-88f0e6ac7a23 | 1::1::4::1::1::1 | 0 | nan |  | 1.102
Lead II | 1.3434e-05 | biosphere3 |  | kilogram | water::ground-, long-term | biosphere | 2 | -11.2177 | 1.6503 |  | nan | Long-term emissions from landfilling of incineration residues. | 0ff15165-d761-48c9-9814-2d1dcdd56857 | 1::1::4::1::1::1 | 0 | nan |  | 1.6479
Lead II | 1.2994e-09 | biosphere3 |  | kilogram | water::surface water | biosphere | 2 | -20.4614 | 0.98747 |  | nan | Emissions to water from waste composition and transfer coefficients in incinerator and landfills. | b3ebdcc3-c588-4997-95d2-9785b26b34e1 | 1::1::4::1::1::1 | 0 | nan |  | 0.98341
Magnesium | 8.5408e-08 | biosphere3 |  | kilogram | air::urban air close to ground | biosphere | 2 | -16.2758 | 1.0083 |  | nan | Emission to air from waste composition and transfer coefficients. | ebfe261d-ab0d-4ade-8743-183c8c6bdcc6 | 1::1::4::1::1::1 | 0 | nan |  | 1.0043
Magnesium | 7.5413e-05 | biosphere3 |  | kilogram | water::ground-, long-term | biosphere | 2 | -9.4925 | 0.99126 |  | nan | Long-term emissions from landfilling of incineration residues. | ce9fd912-233a-4807-a33e-0323b1e4a7a2 | 1::1::4::1::1::1 | 0 | nan |  | 0.98722
Magnesium | 6.1306e-07 | biosphere3 |  | kilogram | water::surface water | biosphere | 2 | -14.3048 | 0.90664 |  | nan | Emissions to water from waste composition and transfer coefficients in incinerator and landfills. | 7bdab722-11d0-4c42-a099-6f9ed510a44a | 1::1::4::1::1::1 | 0 | nan |  | 0.90222
Manganese II | 4.8454e-09 | biosphere3 |  | kilogram | air::urban air close to ground | biosphere | 2 | -19.1452 | 1.0889 |  | nan | Emission to air from waste composition and transfer coefficients. | b0546417-3064-4878-bd6f-2da75cefdf63 | 1::1::4::1::1::1 | 0 | nan |  | 1.0852
Manganese II | 2.0117e-05 | biosphere3 |  | kilogram | water::ground-, long-term | biosphere | 2 | -10.8139 | 1.1967 |  | nan | Long-term emissions from landfilling of incineration residues. | 835d0907-a668-4d92-b6b6-7b56fa343713 | 1::1::4::1::1::1 | 0 | nan |  | 1.1933
Manganese II | 3.1028e-09 | biosphere3 |  | kilogram | water::surface water | biosphere | 2 | -19.591 | 1.0755 |  | nan | Emissions to water from waste composition and transfer coefficients in incinerator and landfills. | f532985c-90b7-46fc-aac9-b039b40e22f1 | 1::1::4::1::1::1 | 0 | nan |  | 1.0718
Mercury II | 1.1479e-09 | biosphere3 |  | kilogram | air::urban air close to ground | biosphere | 2 | -20.5853 | 1.3917 |  | nan | Emission to air from waste composition and transfer coefficients. | a850e6de-a007-432f-be7f-ce6e2cf1f2ae | 1::1::4::1::1::1 | 0 | nan |  | 1.3888
Mercury II | 8.5043e-09 | biosphere3 |  | kilogram | water::ground-, long-term | biosphere | 2 | -18.5827 | 1.3852 |  | nan | Long-term emissions from landfilling of incineration residues. | 40f89b03-64f8-466d-9480-bca47d8a435c | 1::1::4::1::1::1 | 0 | nan |  | 1.3824
Mercury II | 2.1543e-10 | biosphere3 |  | kilogram | water::surface water | biosphere | 2 | -22.2584 | 1.447 |  | nan | Emissions to water from waste composition and transfer coefficients in incinerator and landfills. | 66bfb434-78ab-4183-b1a7-7f87d08974fa | 1::1::4::1::1::1 | 0 | nan |  | 1.4442
Methane, fossil | 1.9238e-07 | biosphere3 |  | kilogram | air::urban air close to ground | biosphere | 2 | -15.4638 | 0.29457 |  | nan | Incomplete combustion product emitted to air. | 5f7aad3d-566c-4d0d-ad59-e765f971aa0f | 1::1::4::1::1::1 | 0 | nan |  | 0.28066
NMVOC, non-methane volatile organic compounds | 5.8369e-07 | biosphere3 |  | kilogram | air::urban air close to ground | biosphere | 2 | -14.3539 | 0.29457 |  | nan | Incomplete combustion product emitted to air. | 175baa64-d985-4c5e-84ef-67cc3a1cf952 | 1::1::4::1::1::1 | 0 | nan |  | 0.28066
Nickel II | 1.0172e-09 | biosphere3 |  | kilogram | air::urban air close to ground | biosphere | 2 | -20.7062 | 1.2729 |  | nan | Emission to air from waste composition and transfer coefficients. | e43a270f-4f88-4789-a0b8-7aba56677743 | 1::1::4::1::1::1 | 0 | nan |  | 1.2698
Nickel II | 8.0752e-07 | biosphere3 |  | kilogram | water::ground-, long-term | biosphere | 2 | -14.0293 | 1.2482 |  | nan | Long-term emissions from landfilling of incineration residues. | 9f69cb8e-51fe-447b-a1ac-4da74de8ebe4 | 1::1::4::1::1::1 | 0 | nan |  | 1.2449
Nickel II | 5.6243e-10 | biosphere3 |  | kilogram | water::surface water | biosphere | 2 | -21.2988 | 1.4649 |  | nan | Emissions to water from waste composition and transfer coefficients in incinerator and landfills. | 9798359e-a3ee-4362-a038-23a188582c6e | 1::1::4::1::1::1 | 0 | nan |  | 1.4622
Nitrate | 3.9285e-05 | biosphere3 |  | kilogram | water::ground-, long-term | biosphere | 2 | -10.1447 | 0.81362 |  | nan | Long-term emissions from landfilling of incineration residues. | b61057a3-a0bc-4158-882e-b819c4797419 | 1::1::4::1::1::1 | 0 | nan |  | 0.80868
Nitrate | 1.4072e-05 | biosphere3 |  | kilogram | water::surface water | biosphere | 2 | -11.1713 | 0.66533 |  | nan | Emissions to water from waste composition and transfer coefficients in incinerator and landfills. | 7ce56135-2ca5-4fba-ad52-d62a34bfeb35 | 1::1::4::1::1::1 | 0 | nan |  | 0.6593
Nitrogen oxides | 0.00036489 | biosphere3 |  | kilogram | air::urban air close to ground | biosphere | 2 | -7.9159 | 0.51515 |  | nan | Sum of fuel-Nox and thermal-NOx emitted to air after DeNOx stage. | d068f3e2-b033-417b-a359-ca4f25da9731 | 1::1::4::1::1::1 | 0 | nan |  | 0.50733
Oxygen | 2.6486 | biosphere3 |  | kilogram | natural resource::in air | biosphere | 2 | 0.97403 | 0.15055 |  | nan | Oxygen from ambient air needed to combust and oxidise this waste. Net demand, i.e. without O2 leaving the plant in flue gas uncombusted. | af01e564-f816-4906-bd4f-b7c932f926b9 | 1::1::4::1::1::1 | 0 | nan |  | 0.1211
Particulate Matter, < 2.5 um | 1.5313e-06 | biosphere3 |  | kilogram | air::urban air close to ground | biosphere | 2 | -13.3894 | 0.63358 |  | nan | Incomplete combustion product emitted to air. | 230d8a0a-517c-43fe-8357-1818dd12997a | 1::1::4::1::1::1 | 0 | nan |  | 0.62723
Particulate Matter, > 2.5 um and < 10um | 7.6949e-09 | biosphere3 |  | kilogram | air::urban air close to ground | biosphere | 2 | -18.6827 | 0.43382 |  | nan | Incomplete combustion product emitted to air. | ccb169c3-8aae-4727-89bb-a7dd122946f3 | 1::1::4::1::1::1 | 0 | nan |  | 0.4245
Phenol, pentachloro- | 5.5854e-12 | biosphere3 |  | kilogram | air::urban air close to ground | biosphere | 2 | -25.9109 | 0.29457 |  | nan | Incomplete combustion product emitted to air. | 08b928d8-1812-4e0b-b057-4bcaaba24865 | 1::1::4::1::1::1 | 0 | nan |  | 0.28066
Selenium IV | 2.0286e-08 | biosphere3 |  | kilogram | air::urban air close to ground | biosphere | 2 | -17.7133 | 1.2329 |  | nan | Emission to air from waste composition and transfer coefficients. | a79be2ee-ac83-4328-a136-a34ba1f99089 | 1::1::4::1::1::1 | 0 | nan |  | 1.2296
Selenium IV | 1.3049e-06 | biosphere3 |  | kilogram | water::ground-, long-term | biosphere | 2 | -13.5494 | 0.98861 |  | nan | Long-term emissions from landfilling of incineration residues. | 4d54a415-82d7-49ac-88e1-712bd0009363 | 1::1::4::1::1::1 | 0 | nan |  | 0.98456
Selenium IV | 3.3879e-07 | biosphere3 |  | kilogram | water::surface water | biosphere | 2 | -14.8979 | 1.0337 |  | nan | Emissions to water from waste composition and transfer coefficients in incinerator and landfills. | 544dbea9-1d18-44ff-b92b-7866e3baa6dd | 1::1::4::1::1::1 | 0 | nan |  | 1.0298
Silicon | 0.00018711 | biosphere3 |  | kilogram | water::ground-, long-term | biosphere | 2 | -8.5838 | 0.089447 |  | nan | Long-term emissions from landfilling of incineration residues. | ce88a9b6-0afa-4f68-9b32-8c3438bf4025 | 1::1::4::1::1::1 | 0 | nan |  | 0.00087009
Silicon | 4.2174e-07 | biosphere3 |  | kilogram | water::surface water | biosphere | 2 | -14.6789 | 0.74613 |  | nan | Emissions to water from waste composition and transfer coefficients in incinerator and landfills. | fc2371dc-5bff-41f6-a155-697fbf727b56 | 1::1::4::1::1::1 | 0 | nan |  | 0.74075
Sodium | 9.7426e-06 | biosphere3 |  | kilogram | air::urban air close to ground | biosphere | 2 | -11.539 | 0.80698 |  | nan | Emission to air from waste composition and transfer coefficients. | 98eb1d16-9d7a-4716-9be4-1449341a832f | 1::1::4::1::1::1 | 0 | nan |  | 0.802
Sodium I | 0.00077664 | biosphere3 |  | kilogram | water::ground-, long-term | biosphere | 2 | -7.1605 | 0.65004 |  | nan | Long-term emissions from landfilling of incineration residues. | fb83d61e-6fe3-4da7-8eb2-b0e2dc85a76d | 1::1::4::1::1::1 | 0 | nan |  | 0.64386
Sodium I | 0.00039052 | biosphere3 |  | kilogram | water::surface water | biosphere | 2 | -7.848 | 0.45112 |  | nan | Emissions to water from waste composition and transfer coefficients in incinerator and landfills. | 1fc409bc-b8e7-48b2-92d5-2ced4aa7bae2 | 1::1::4::1::1::1 | 0 | nan |  | 0.44217
Strontium | 7.1661e-09 | biosphere3 |  | kilogram | air::urban air close to ground | biosphere | 2 | -18.7539 | 1.0227 |  | nan | Emission to air from waste composition and transfer coefficients. | abb7f444-e74a-46b5-a6a5-080a847cbbc5 | 1::1::4::1::1::1 | 0 | nan |  | 1.0188
Strontium | 7.1584e-05 | biosphere3 |  | kilogram | water::ground-, long-term | biosphere | 2 | -9.5446 | 1.007 |  | nan | Long-term emissions from landfilling of incineration residues. | 8f1b69d9-fc00-4b46-99f9-7a57fd71dad2 | 1::1::4::1::1::1 | 0 | nan |  | 1.003
Strontium | 4.6849e-08 | biosphere3 |  | kilogram | water::surface water | biosphere | 2 | -16.8763 | 1.2973 |  | nan | Emissions to water from waste composition and transfer coefficients in incinerator and landfills. | 4295ed5b-9824-4bbf-97a4-fc4cabd87f0d | 1::1::4::1::1::1 | 0 | nan |  | 1.2943
Sulfate | 0.00086184 | biosphere3 |  | kilogram | water::ground-, long-term | biosphere | 2 | -7.0564 | 0.77083 |  | nan | Long-term emissions from landfilling of incineration residues. | bfc0bf1c-e5e2-4702-a502-08c892031837 | 1::1::4::1::1::1 | 0 | nan |  | 0.76562
Sulfate | 0.0001473 | biosphere3 |  | kilogram | water::surface water | biosphere | 2 | -8.823 | 0.64223 |  | nan | Emissions to water from waste composition and transfer coefficients in incinerator and landfills. | 37d35fd0-7f07-4b9b-92eb-de3c27050172 | 1::1::4::1::1::1 | 0 | nan |  | 0.63597
Sulfur dioxide | 3.8333e-06 | biosphere3 |  | kilogram | air::urban air close to ground | biosphere | 2 | -12.4718 | 0.90091 |  | nan | Emission to air from waste composition and transfer coefficients. | 8c52f40c-69b7-4538-8923-b371523c71f5 | 1::1::4::1::1::1 | 0 | nan |  | 0.89645
TOC, Total Organic Carbon | 0.0020354 | biosphere3 |  | kilogram | water::ground-, long-term | biosphere | 2 | -6.1971 | 0.14709 |  | nan | Long-term emissions from landfilling of incineration residues. | 8734eb08-50cf-4f5a-8d1a-db76d38efe3c | 1::1::4::1::1::1 | 0 | nan |  | 0.11676
TOC, Total Organic Carbon | 0.00023016 | biosphere3 |  | kilogram | water::surface water | biosphere | 2 | -8.3767 | 0.1656 |  | nan | Emissions to water from waste composition and transfer coefficients in incinerator and landfills. | f65558fb-61a1-4e48-b4f2-60d62f14b085 | 1::1::4::1::1::1 | 0 | nan |  | 0.13936
Thallium I | 3.2389e-10 | biosphere3 |  | kilogram | air::urban air close to ground | biosphere | 2 | -21.8506 | 1.3194 |  | nan | Emission to air from waste composition and transfer coefficients. | 50deb561-3de9-4b25-9b61-1695ad2dd136 | 1::1::4::1::1::1 | 0 | nan |  | 1.3164
Thallium I | 2.4813e-07 | biosphere3 |  | kilogram | water::ground-, long-term | biosphere | 2 | -15.2093 | 1.2049 |  | nan | Long-term emissions from landfilling of incineration residues. | 7e9baf19-8fa4-49c6-a3c2-2e875217e60b | 1::1::4::1::1::1 | 0 | nan |  | 1.2016
Thallium I | 2.2979e-10 | biosphere3 |  | kilogram | water::surface water | biosphere | 2 | -22.1939 | 1.3191 |  | nan | Emissions to water from waste composition and transfer coefficients in incinerator and landfills. | d9008a06-991c-4acc-a33e-5483ffd2491e | 1::1::4::1::1::1 | 0 | nan |  | 1.3161
Tin ion | 2.1036e-12 | biosphere3 |  | kilogram | air::urban air close to ground | biosphere | 2 | -26.8874 | 1.2241 |  | nan | Emission to air from waste composition and transfer coefficients. | 19b6e569-85a4-4ea9-a590-d61a21e3c846 | 1::1::4::1::1::1 | 0 | nan |  | 1.2208
Tin ion | 2.1374e-06 | biosphere3 |  | kilogram | water::ground-, long-term | biosphere | 2 | -13.0559 | 1.2326 |  | nan | Long-term emissions from landfilling of incineration residues. | 60a6702f-20ad-444f-a6df-f6374f1e3183 | 1::1::4::1::1::1 | 0 | nan |  | 1.2293
Tin ion | 2.9113e-09 | biosphere3 |  | kilogram | water::surface water | biosphere | 2 | -19.6547 | 1.147 |  | nan | Emissions to water from waste composition and transfer coefficients in incinerator and landfills. | 3ddb2e36-bc1b-43a5-8ef4-cbcdbeeeea70 | 1::1::4::1::1::1 | 0 | nan |  | 1.1435
Titanium ion | 6.7179e-07 | biosphere3 |  | kilogram | air::urban air close to ground | biosphere | 2 | -14.2133 | 0.84631 |  | nan | Emission to air from waste composition and transfer coefficients. | f8f772bc-7204-4fda-aa97-080fd0f1b34c | 1::1::4::1::1::1 | 0 | nan |  | 0.84157
Titanium ion | 0.00024232 | biosphere3 |  | kilogram | water::ground-, long-term | biosphere | 2 | -8.3253 | 0.962 |  | nan | Long-term emissions from landfilling of incineration residues. | 2a46e7f4-c66c-43e5-8a8a-d119c4098aff | 1::1::4::1::1::1 | 0 | nan |  | 0.95783
Titanium ion | 1.6484e-07 | biosphere3 |  | kilogram | water::surface water | biosphere | 2 | -15.6183 | 0.72212 |  | nan | Emissions to water from waste composition and transfer coefficients in incinerator and landfills. | ff36578b-f403-4656-b934-81d8d4e02dc8 | 1::1::4::1::1::1 | 0 | nan |  | 0.71656
Toluene | 2.5651e-08 | biosphere3 |  | kilogram | air::urban air close to ground | biosphere | 2 | -17.4787 | 0.29457 |  | nan | Incomplete combustion product emitted to air. | 39946c56-cdf6-4a22-9ac9-1cd333b65533 | 1::1::4::1::1::1 | 0 | nan |  | 0.28066
Vanadium V | 3.9499e-05 | biosphere3 |  | kilogram | air::urban air close to ground | biosphere | 2 | -10.1392 | 0.77068 |  | nan | Emission to air from waste composition and transfer coefficients. | 2cba713d-ab0b-44cb-babb-f8cac262554f | 1::1::4::1::1::1 | 0 | nan |  | 0.76547
Vanadium V | 0.0005483 | biosphere3 |  | kilogram | water::ground-, long-term | biosphere | 2 | -7.5087 | 0.85386 |  | nan | Long-term emissions from landfilling of incineration residues. | 41dbbe1f-06e1-4a34-8497-5986be8f9e51 | 1::1::4::1::1::1 | 0 | nan |  | 0.84916
Vanadium V | 2.1634e-06 | biosphere3 |  | kilogram | water::surface water | biosphere | 2 | -13.0438 | 0.79634 |  | nan | Emissions to water from waste composition and transfer coefficients in incinerator and landfills. | a46a250e-297d-43e9-b1c4-052cdcfb79c5 | 1::1::4::1::1::1 | 0 | nan |  | 0.7913
Water | 0.0013107 | biosphere3 |  | cubic meter | air::urban air close to ground | biosphere | 2 | -6.6372 | 1.149 |  | nan | Water vapour from waste humidity, hydrogen oxidation and part of the process water. | 5d368100-b1bc-4456-8420-e469edccf349 | 1::1::4::1::1::1 | 0 | nan |  | 1.1455
Water | 0.00016917 | biosphere3 |  | cubic meter | water::surface water | biosphere | 2 | -8.6846 | 1.3748 |  | nan | Process water released to surface water. | db4566b1-bd88-427d-92da-2d25879063b9 | 1::1::4::1::1::1 | 0 | nan |  | 1.3719
Zinc II | 1.9356e-07 | biosphere3 |  | kilogram | air::urban air close to ground | biosphere | 2 | -15.4577 | 0.92462 |  | nan | Emission to air from waste composition and transfer coefficients. | 748f22a9-eba4-4726-bef5-92c7442ce189 | 1::1::4::1::1::1 | 0 | nan |  | 0.92028
Zinc II | 0.00012967 | biosphere3 |  | kilogram | water::ground-, long-term | biosphere | 2 | -8.9505 | 1.283 |  | nan | Long-term emissions from landfilling of incineration residues. | bdce3a7c-e008-4391-be26-285f71a02453 | 1::1::4::1::1::1 | 0 | nan |  | 1.2799
Zinc II | 1.7642e-08 | biosphere3 |  | kilogram | water::surface water | biosphere | 2 | -17.853 | 0.85312 |  | nan | Emissions to water from waste composition and transfer coefficients in incinerator and landfills. | 541b633c-17a3-4047-bce6-0c0e4fdb7c10 | 1::1::4::1::1::1 | 0 | nan |  | 0.84842
PP incineration no Energy Recovery - APOS | -1 | plastic sheet | CH | kilogram |  | production | 0 | -1 |  | c4c58543-0c2c-5475-9d9b-c98c8aae2cec | nan | Main reference product of this activity (supply of disposal service). | 00478901-732f-4bf4-81cc-2255f9874512 |  | 51477000 | nan | waste polypropylene
market for ammonia, anhydrous, liquid | 0.00098006 | APOS EcoInevnt | RER | kilogram |  | technosphere | 2 | -6.9279 | 0.4736 | 2b2f21c9-420d-5921-b8c8-cd2c4ee9f7a3 | nan | Input to DeNOx stage (100% NH3). | 06b8d05b-e1e6-427b-929c-bb55e84e7c08 | 1::1::4::1::1::1 | 0 | nan | ammonia, anhydrous, liquid | 0.46508
market for cationic resin | 2.0519e-07 | APOS EcoInevnt | RER | kilogram |  | technosphere | 2 | -15.3993 | 1.3887 | f9510209-0605-55c0-aa12-e161e0cfeaf1 | nan | Auxilliary input for mercury removal in filter ash treatment (FLUWA). | 1fe6463a-08c8-406e-b05c-d5ad845da6be | 1::1::4::1::1::1 | 0 | nan | cationic resin | 1.3858
market for cement, unspecified | 0.0018207 | APOS EcoInevnt | CH | kilogram |  | technosphere | 2 | -6.3085 | 0.26255 | 2afe8bc1-53a6-5a6a-aab3-0504fe53511a | nan | Cement required for solidification of landfilled residual material. | ec23da1b-e5fa-4f01-bd2c-3233fece2175 | 1::1::4::1::1::1 | 0 | nan | cement, unspecified | 0.24685
market for chemical, inorganic | 4.1777e-05 | APOS EcoInevnt | GLO | kilogram |  | technosphere | 2 | -10.0832 | 0.47031 | 61420265-0a78-5c51-a825-b760a4667cb6 | nan | Auxilliary inputs for the wastewater treatment stage of the incinerator plant. Proxy for Polyelectrolyte. | 73b452c8-3ac4-4993-86e4-fe0653467988 | 1::1::4::1::1::1 | 0 | nan | chemical, inorganic | 0.46173
market for chemical, organic | 4.4182e-06 | APOS EcoInevnt | GLO | kilogram |  | technosphere | 2 | -12.3298 | 1.0024 | 15c5ae29-f0da-5837-bfa9-1e774fd0b548 | nan | Auxilliary inputs for the wastewater treatment stage of the incinerator plant. Proxy for (pure) Trisodium-trimercapto-s-triazine (CAS 17766-26-6), used as 15% diluted solution, aka TMT15. | 2be73167-58e8-4706-a68f-167c80df9f72 | 1::1::4::1::1::1 | 0 | nan | chemical, organic | 0.99838
market for chromium oxide, flakes | 1.2531e-06 | APOS EcoInevnt | GLO | kilogram |  | technosphere | 2 | -13.5899 | 0.72455 | 15db0062-b084-5f53-8dd4-96551391bde4 | nan | Input to DeNOx stage. Active component in SCR catalyst (vanadium pentoxide, V2O5), here approximated with the available chromium trioxide. | 45fdcba1-32e8-462e-b7a3-932ad3dd761b | 1::1::4::1::1::1 | 0 | nan | chromium oxide, flakes | 0.71901
market for heat, district or industrial, natural gas | 0.18327 | APOS EcoInevnt | CH | megajoule |  | technosphere | [10 empty] | heat, district or industrial, natural gas
market for hydrochloric acid, without water, in 30% solution state | 0.00012009 | APOS EcoInevnt | RER | kilogram |  | technosphere | 2 | -9.0273 | 0.25224 | 34a69316-c107-5cd5-b509-2a7fbd407cef | nan | Auxilliary inputs for the wastewater treatment stage of the incinerator plant. | 3ab60559-40d3-42e4-9cac-476a519098fa | 1::1::4::1::1::1 | 0 | nan | hydrochloric acid, without water, in 30% solution state | 0.23585
market for hydrogen peroxide, without water, in 50% solution state | 0.00027769 | APOS EcoInevnt | RER | kilogram |  | technosphere | 2 | -8.189 | 0.27074 | 83e64cc0-bd05-51ca-9b3d-6c72d6e18385 | nan | Auxilliary oxidising agent for filter ash treatment (FLUWA). | 26c92545-7995-491d-bcca-ee6d590ef194 | 1::1::4::1::1::1 | 0 | nan | hydrogen peroxide, without water, in 50% solution state | 0.25554
market for iron(III) chloride, without water, in 40% solution state | 0.00014549 | APOS EcoInevnt | GLO | kilogram |  | technosphere | 2 | -8.8354 | 0.67391 | 1817ddc1-02aa-5b15-9630-834701f8c21e | nan | Auxilliary inputs for the wastewater treatment stage of the incinerator plant. | 51202bed-5f41-4b96-a788-9f6649dcb3c8 | 1::1::4::1::1::1 | 0 | nan | iron (III) chloride, without water, in 40% solution state | 0.66795
market for metalliferous hydroxide sludge | -0.0013849 | APOS EcoInevnt | GLO | kilogram |  | technosphere | 2 | -6.5821 | 0.28353 | 0bce309a-dc33-593e-acbd-02b806071c01 | nan | Metalliferous hydroxide sludge from filter ash leaching (FLUWA). | 5ef99ef1-ca53-43b8-bdf3-ecdc75c75cea | 1::1::1::1::1::1 | 0 | nan | metalliferous hydroxide sludge | 0.28353
market for quicklime, milled, packed | 0.00050637 | APOS EcoInevnt | RER | kilogram |  | technosphere | 2 | -7.5882 | 0.91176 | 5e77f12f-45e7-514e-801e-f5bc46b3eae5 | nan | Auxilliary inputs for the flue gas treatment stage of the incinerator plant. | 2a478bad-9f24-4208-a86c-3683f9b69610 | 1::1::4::1::1::1 | 0 | nan | quicklime, milled, packed | 0.90736
market for sodium hydroxide, without water, in 50% solution state | 0.00033022 | APOS EcoInevnt | GLO | kilogram |  | technosphere | 2 | -8.0158 | 0.47742 | c8a44720-e3b2-526a-b6d5-6f8c5866b174 | nan | Auxilliary inputs for the flue gas treatment stage of the incinerator plant, and partially in the filter ash treatment (FLUWA). | 61396bcb-bf35-411a-a6a6-8543ccef83e8 | 1::1::4::1::1::1 | 0 | nan | sodium hydroxide, without water, in 50% solution state | 0.46897
market for spent activated carbon with mercury | -2.1599e-07 | APOS EcoInevnt | GLO | kilogram |  | technosphere | 2 | -15.348 | 1.3858 | 06b4c490-4963-57ae-b0f9-7a77d219a7f2 | nan | Spent ion exchanger charged with mercury, from FLUWA filter ash treatment, approximated here with Spent activated carbon with mercury, deposited undergound in a polyethylene Big Bag. | e33624fc-eb2d-41c3-9826-4b879573b686 | 1::1::1::1::1::1 | 0 | nan | spent activated carbon with mercury | 1.3858
market for titanium dioxide | 6.1403e-05 | APOS EcoInevnt | RER | kilogram |  | technosphere | 2 | -9.6981 | 0.72455 | 6e948b38-3ff9-5342-adc0-b87dfdddda06 | nan | Input to DeNOx stage (TiO2 catalyst carrier) | b419e26a-249f-4286-a6f8-188e7dfba951 | 1::1::4::1::1::1 | 0 | nan | titanium dioxide | 0.71901
market for transport, freight, lorry, unspecified | 0.0012781 | APOS EcoInevnt | RER | ton kilometer |  | technosphere | 2 | -6.6624 | 0.22393 | 2acbc8dd-6581-5b03-9f84-d923d1e6740f | nan | Transport services to transport incineration residues to landfills and filter ash to external treatments (FLUWA). | cfbce515-3f54-4411-ad9d-3d26b7faa15a | 1::1::4::1::1::1 | 0 | nan | transport, freight, lorry, unspecified | 0.20529
market for waste cement, hydrated | -0.0045517 | APOS EcoInevnt | CH | kilogram |  | technosphere | 2 | -5.3923 | 0.24685 | 956eeb85-bc0a-5909-8239-cb97b0a7f76c | nan | Hydrated cement output for solidification of landfilled residual material. | 7f6bb533-2d3c-43a6-ac60-6eef299d7c52 | 1::1::1::1::1::1 | 0 | nan | waste cement, hydrated | 0.24685
market for water, decarbonised | 0.49526 | APOS EcoInevnt | CH | kilogram |  | technosphere | 2 | -0.70267 | 0.67391 | 50851ff8-0512-562e-b720-f2c3c10d6f60 | nan | Incinerator process water used in flue gas scrubber stage. | 6ab2abde-801d-45a3-8ea3-455d0f01c3f4 | 1::1::4::1::1::1 | 0 | nan | water, decarbonised | 0.66795
municipal waste incineration facility construction | 2.5e-10 | APOS EcoInevnt | CH | unit |  | technosphere | 0 | 2.5e-10 |  | c64660eb-4676-5127-8ac2-5c623130a8c1 | nan | Demands per kilogram waste. | a0e53510-b90b-43ba-80cc-7600f5da004f |  | 0 | nan | municipal waste incineration facility
process-specific burdens, residual material landfill | 0.0090749 | APOS EcoInevnt | CH | kilogram |  | technosphere | 2 | -4.7022 | 0.24464 | d291ee20-5610-5dba-b208-3c47ec4a3947 | nan | Mass-specific expenditures required for landfilling of incineration residues.;activityLink introduced to establish a direct link to the corresponding regional supply of this product | 0efdaa40-18e9-4c35-b443-7123307fb358 | 1::1::4::1::1::1 | 0 | nan | process-specific burdens, residual material landfill | 0.2277
process-specific burdens, slag landfill | 0.025206 | APOS EcoInevnt | CH | kilogram |  | technosphere | 2 | -3.6807 | 0.2696 | a1c53c9a-537d-55ae-b8ae-33111d82a583 | nan | Mass-specific expenditures required for landfilling of bottom ash.;activityLink introduced to establish a direct link to the corresponding regional supply of this product | 092689fc-3f10-47fe-abbd-9ffaf77f3013 | 1::1::4::1::1::1 | 0 | nan | process-specific burdens, slag landfill | 0.25433
residual material landfill construction | 1.8906e-11 | APOS EcoInevnt | CH | unit |  | technosphere | 2 | -24.6915 | 0.24464 | e7901f0d-159f-57ae-81c3-16dec85498ca | nan | Landfill infrastructure required for landfilling of incineration residues. | 3cc30fa4-8564-443b-9849-8c7b98c60ec8 | 1::1::4::1::1::1 | 0 | nan | residual material landfill | 0.2277
slag landfill construction | 4.4811e-11 | APOS EcoInevnt | CH | unit |  | technosphere | 2 | -23.8286 | 0.2696 | 651be002-6fe3-5ebc-b75a-cc47f306ba66 | nan | Landfill infrastructure required for landfilling of bottom ash. | 1d32d9ef-8f9d-4b72-9d72-ab08b08fa52c | 1::1::4::1::1::1 | 0 | nan | slag landfill | 0.25433
Activity | PP incineration no Energy Recovery - CONSQ
activity type | ordinary transforming activity
code | 5ee8b529a2d6a85bee1e38af83ecd06a_copy1
comment | This dataset represents the activity of waste disposal of waste polypropylene in a municipal solid waste incinerator (MSWI) // Recommended use of this dataset: For PP, which goes to disposal as part of communal waste mixture. // // Waste composition (wet, in ppm): upper heating value 36.16 MJ/kg; lower heating value 32.78 MJ/kg; H2O 159000; O 32454; H 103430; C 694120; S 360.46; N 1095.3; P n.a.; B n.a.; Cl 1234.1; Br 8.0972; F 12.146; I n.a.; Ag n.a.; As 1.5385; Ba 202.43; Cd 28.663; Co 1.417; Cr 10.526; Cu 34.93; Hg 0.040486; Mn 25.371; Mo n.a.; Ni 0.80972; Pb 19.079; Sb 8.5021; Se 1.7004; Sn 3.2205; V 1862.4; Zn 288.78; Be 0.40486; Sc n.a.; Sr 71.661; Ti 809.72; Tl 0.32389; W n.a.; Si n.a.; Fe 1295.6; Ca 2186.3; Al 161.94; K n.a.; Mg 80.972; Na 1186.6; // Share of carbon in waste that is biogenic 0%. // Share of metals in waste not oxidised and bulk-recyclable (exclude very small or thin parts) Iron: 0%; Alu: 0%; Copper: 0%. // Recovery of metal scrap from bottom ash to recycling: 0g iron scrap, 0g aluminium scrap, 0g copper scrap. From this waste, the FLUWA process in the technology mix recovers 0.000346kg (DM) of a hydroxide sludge to be recycled in zinc furnaces. // Ultimately one kg of this waste produces 0.02521 kg of bottom ash (can include some washed ash) and 0.004552 kg of residues, which are landfilled (technology mix). Additional solidification of residues with 0.001821 kg of cement.Net energy production: 4.21MJ/kg electric energy and 8.15MJ/kg thermal energy. // Geography: Specific to the technology mix encountered in Switzerland in 2012. Technology: average Swiss MSWI plants in 2010 (grate incinerators) with electrostatic precipitator for fly ash (ESP), wet flue gas scrubber and 25% SNCR , 42.77% SCR-high dust , 32.68% SCR-low dust -DeNOx facilities and 0% without Denox (weighted according to mass of burnt waste, representing Swiss average). Efficiency of iron scrap separation from slag : 58%. Efficiency of non-ferrous scrap separation from slag : 31%. The technology mix for this dataset includes a filter ash treatment (FLUWA) of a share of 46.22%. Gross electric efficiency technology mix 15.84% and Gross thermal efficiency technology mix 28.51% Time period: Waste composition as given in literature reference, theoretical data or other source. Transfer coefficients for modern MSWI.
filename | 970c8df1-2b65-5762-ab1a-1fae3982b27c_00478901-732f-4bf4-81cc-2255f9874512.spold
flow | 00478901-732f-4bf4-81cc-2255f9874512
location | CH
production amount | -1
reference product | waste polypropylene
type | process
unit | kilogram
Exchanges
name | amount | database | location | unit | categories | type | uncertainty type | loc | scale | activity | classifications | comment | flow | pedigree | production volume | properties | reference product | scale without pedigree
Aluminium III | 1.3204e-10 | biosphere3 |  | kilogram | air::urban air close to ground | biosphere | 2 | -22.7479 | 0.98986 |  | nan | Emission to air from waste composition and transfer coefficients. | 6f0b8b7c-3888-4174-b7e3-916d42d678ee | 1::1::4::1::1::1 | 0 | nan |  | 0.98581
Aluminium III | 0.00014087 | biosphere3 |  | kilogram | water::ground-, long-term | biosphere | 2 | -8.8677 | 0.86351 |  | nan | Long-term emissions from landfilling of incineration residues. | 01056d4b-f9b0-4dfc-b8d9-8407c8376efb | 1::1::4::1::1::1 | 0 | nan |  | 0.85887
Aluminium III | 3.8492e-08 | biosphere3 |  | kilogram | water::surface water | biosphere | 2 | -17.0728 | 1.1296 |  | nan | Emissions to water from waste composition and transfer coefficients in incinerator and landfills. | 97e498ec-f323-4ec6-bcc0-d8a4c853bae3 | 1::1::4::1::1::1 | 0 | nan |  | 1.1261
Ammonia | 1.1523e-06 | biosphere3 |  | kilogram | air::urban air close to ground | biosphere | 2 | -13.6738 | 0.51515 |  | nan | Nitrogen species emitted to air after DeNOx stage. | 9990b51b-7023-4700-bca0-1a32ef921f74 | 1::1::4::1::1::1 | 0 | nan |  | 0.50733
Antimony ion | 6.8107e-12 | biosphere3 |  | kilogram | air::urban air close to ground | biosphere | 2 | -25.7125 | 1.1697 |  | nan | Emission to air from waste composition and transfer coefficients. | 3ea5684a-6d64-4f96-8c09-1d90f997c9d4 | 1::1::4::1::1::1 | 0 | nan |  | 1.1663
Antimony ion | 3.4502e-06 | biosphere3 |  | kilogram | water::ground-, long-term | biosphere | 2 | -12.5771 | 1.0429 |  | nan | Long-term emissions from landfilling of incineration residues. | 83cf77ca-867b-4eef-b0f0-78d71b3d91d5 | 1::1::4::1::1::1 | 0 | nan |  | 1.039
Antimony ion | 1.671e-06 | biosphere3 |  | kilogram | water::surface water | biosphere | 2 | -13.3021 | 1.1021 |  | nan | Emissions to water from waste composition and transfer coefficients in incinerator and landfills. | 34b96163-a3df-4bc1-8224-e2a9fe01b23f | 1::1::4::1::1::1 | 0 | nan |  | 1.0985
Arsenic ion | 1.2051e-08 | biosphere3 |  | kilogram | air::urban air close to ground | biosphere | 2 | -18.2341 | 1.2387 |  | nan | Emission to air from waste composition and transfer coefficients. | f4d0a2c8-efef-4188-85da-5801097389a2 | 1::1::4::1::1::1 | 0 | nan |  | 1.2355
Arsenic ion | 9.3794e-07 | biosphere3 |  | kilogram | water::ground-, long-term | biosphere | 2 | -13.8796 | 1.2338 |  | nan | Long-term emissions from landfilling of incineration residues. | e60edb16-3c74-415b-9aff-a22a6f49fecb | 1::1::4::1::1::1 | 0 | nan |  | 1.2305
Arsenic ion | 5.9131e-07 | biosphere3 |  | kilogram | water::surface water | biosphere | 2 | -14.3409 | 1.1846 |  | nan | Emissions to water from waste composition and transfer coefficients in incinerator and landfills. | 8c8ffaa5-84ed-4668-ba7d-80fd0f47013f | 1::1::4::1::1::1 | 0 | nan |  | 1.1812
BOD5, Biological Oxygen Demand | 0.0016825 | biosphere3 |  | kilogram | water::ground-, long-term | biosphere | 2 | -6.3875 | 0.14709 |  | nan | Long-term emissions from landfilling of incineration residues. | aedea697-930a-4a0e-9e4f-b9c369aa9a33 | 1::1::4::1::1::1 | 0 | nan |  | 0.11676
BOD5, Biological Oxygen Demand | 0.00051639 | biosphere3 |  | kilogram | water::surface water | biosphere | 2 | -7.5686 | 0.16643 |  | nan | Emissions to water from waste composition and transfer coefficients in incinerator and landfills. | 70d467b6-115e-43c5-add2-441de9411348 | 1::1::4::1::1::1 | 0 | nan |  | 0.14035
Barium II | 7.9455e-07 | biosphere3 |  | kilogram | air::urban air close to ground | biosphere | 2 | -14.0455 | 0.94425 |  | nan | Emission to air from waste composition and transfer coefficients. | 5ffb3576-740f-41ba-814f-8538d83a4b3b | 1::1::4::1::1::1 | 0 | nan |  | 0.94001
Barium II | 0.00014789 | biosphere3 |  | kilogram | water::ground-, long-term | biosphere | 2 | -8.819 | 1.1109 |  | nan | Long-term emissions from landfilling of incineration residues. | 3184c902-c587-4fd7-bd89-769d3cf30072 | 1::1::4::1::1::1 | 0 | nan |  | 1.1072
Barium II | 8.5891e-08 | biosphere3 |  | kilogram | water::surface water | biosphere | 2 | -16.2702 | 0.83955 |  | nan | Emissions to water from waste composition and transfer coefficients in incinerator and landfills. | 2c872773-0a29-4831-93b9-d49b116fa7d5 | 1::1::4::1::1::1 | 0 | nan |  | 0.83478
Benzene | 1.2826e-08 | biosphere3 |  | kilogram | air::urban air close to ground | biosphere | 2 | -18.1718 | 0.29457 |  | nan | Incomplete combustion product emitted to air. | 1bb6a502-3ff9-4a79-835c-5588b855f1f5 | 1::1::4::1::1::1 | 0 | nan |  | 0.28066
Benzene, hexachloro- | 2.6818e-11 | biosphere3 |  | kilogram | air::urban air close to ground | biosphere | 2 | -24.3419 | 0.29457 |  | nan | Incomplete combustion product emitted to air. | 1af44724-172c-462b-b277-bb4b2fd32c33 | 1::1::4::1::1::1 | 0 | nan |  | 0.28066
Benzene, pentachloro- | 6.7762e-11 | biosphere3 |  | kilogram | air::urban air close to ground | biosphere | 2 | -23.415 | 0.29457 |  | nan | Incomplete combustion product emitted to air. | c75dd699-08a5-4215-acf5-e618995e768f | 1::1::4::1::1::1 | 0 | nan |  | 0.28066
Benzo(a)pyrene | 2.8541e-13 | biosphere3 |  | kilogram | air::urban air close to ground | biosphere | 2 | -28.8848 | 0.63358 |  | nan | Incomplete combustion product emitted to air. | 2cbb504a-ce2f-40e9-9d38-e130e95a1242 | 1::1::4::1::1::1 | 0 | nan |  | 0.62723
Beryllium II | 3.7995e-07 | biosphere3 |  | kilogram | water::ground-, long-term | biosphere | 2 | -14.7832 | 1.2851 |  | nan | Long-term emissions from landfilling of incineration residues. | 24e0a9cb-a789-46e2-a25c-0278a90d67e5 | 1::1::4::1::1::1 | 0 | nan |  | 1.282
Beryllium II | 2.5196e-10 | biosphere3 |  | kilogram | water::surface water | biosphere | 2 | -22.1018 | 1.5142 |  | nan | Emissions to water from waste composition and transfer coefficients in incinerator and landfills. | 276e755c-ed57-466a-b555-4658c791f385 | 1::1::4::1::1::1 | 0 | nan |  | 1.5116
Bromine | 4.0446e-09 | biosphere3 |  | kilogram | air::urban air close to ground | biosphere | 2 | -19.3259 | 1.1509 |  | nan | Emission to air from waste composition and transfer coefficients. | 77c46f0e-c8c0-4bc3-992c-2a9725d49f70 | 1::1::4::1::1::1 | 0 | nan |  | 1.1474
Bromine | 4.1976e-07 | biosphere3 |  | kilogram | water::ground-, long-term | biosphere | 2 | -14.6836 | 1.1418 |  | nan | Long-term emissions from landfilling of incineration residues. | 20bc9500-2e2f-4cba-9332-8ea17d362aba | 1::1::4::1::1::1 | 0 | nan |  | 1.1383
Bromine | 7.5135e-06 | biosphere3 |  | kilogram | water::surface water | biosphere | 2 | -11.7988 | 0.67416 |  | nan | Emissions to water from waste composition and transfer coefficients in incinerator and landfills. | bac53020-1fed-4119-9242-33e4a2597560 | 1::1::4::1::1::1 | 0 | nan |  | 0.6682
COD, Chemical Oxygen Demand | 0.0051437 | biosphere3 |  | kilogram | water::ground-, long-term | biosphere | 2 | -5.27 | 0.14709 |  | nan | Long-term emissions from landfilling of incineration residues. | a8fea8cf-9b09-49fc-aa58-5a732494a2a0 | 1::1::4::1::1::1 | 0 | nan |  | 0.11676
COD, Chemical Oxygen Demand | 0.00052769 | biosphere3 |  | kilogram | water::surface water | biosphere | 2 | -7.547 | 0.16563 |  | nan | Emissions to water from waste composition and transfer coefficients in incinerator and landfills. | fc0b5c85-3b49-42c2-a3fd-db7e57b696e3 | 1::1::4::1::1::1 | 0 | nan |  | 0.1394
Cadmium II | 1.461e-08 | biosphere3 |  | kilogram | air::urban air close to ground | biosphere | 2 | -18.0416 | 1.0787 |  | nan | Emission to air from waste composition and transfer coefficients. | 36e53653-1338-42c7-816c-f6667809e0b1 | 1::1::4::1::1::1 | 0 | nan |  | 1.075
Cadmium II | 4.5955e-06 | biosphere3 |  | kilogram | water::ground-, long-term | biosphere | 2 | -12.2904 | 2.2667 |  | nan | Long-term emissions from landfilling of incineration residues. | 4ce23896-a82f-49f1-a8e3-8848734805a3 | 1::1::4::1::1::1 | 0 | nan |  | 2.2649
Cadmium II | 5.0946e-09 | biosphere3 |  | kilogram | water::surface water | biosphere | 2 | -19.0951 | 1.0501 |  | nan | Emissions to water from waste composition and transfer coefficients in incinerator and landfills. | af83b42f-a4e6-4457-be74-46a87798f82a | 1::1::4::1::1::1 | 0 | nan |  | 1.0463
Calcium | 1.7206e-05 | biosphere3 |  | kilogram | air::urban air close to ground | biosphere | 2 | -10.9703 | 0.75672 |  | nan | Emission to air from waste composition and transfer coefficients. | a912f450-5233-489b-a2e9-8c029fab480f | 1::1::4::1::1::1 | 0 | nan |  | 0.75142
Calcium II | 0.0019077 | biosphere3 |  | kilogram | water::ground-, long-term | biosphere | 2 | -6.2619 | 0.71509 |  | nan | Long-term emissions from landfilling of incineration residues. | ae28c923-a4a3-4f00-b862-1ae6e748efb9 | 1::1::4::1::1::1 | 0 | nan |  | 0.70948
Calcium II | 3.9381e-05 | biosphere3 |  | kilogram | water::surface water | biosphere | 2 | -10.1422 | 0.49731 |  | nan | Emissions to water from waste composition and transfer coefficients in incinerator and landfills. | ac066c02-b403-407b-a1f0-b29ad0f8188f | 1::1::4::1::1::1 | 0 | nan |  | 0.4892
Carbon dioxide, fossil | 2.5298 | biosphere3 |  | kilogram | air::urban air close to ground | biosphere | 2 | 0.92814 | 0.10997 |  | nan | Emission to air from waste composition and transfer coefficients. | f9749677-9c9f-4678-ab55-c607dfdc2cb9 | 1::1::4::1::1::1 | 0 | nan |  | 0.063977
Carbon monoxide, fossil | 2.1802e-05 | biosphere3 |  | kilogram | air::urban air close to ground | biosphere | 2 | -10.7335 | 0.88716 |  | nan | Incomplete combustion product emitted to air. | 6edcc2df-88a3-48e1-83d8-ffc38d31c35b | 1::1::4::1::1::1 | 0 | nan |  | 0.88264
Chloride | 0.00015545 | biosphere3 |  | kilogram | water::ground-, long-term | biosphere | 2 | -8.7692 | 0.7907 |  | nan | Long-term emissions from landfilling of incineration residues. | ea70cc93-c68c-4228-8b8e-1b189b4c705c | 1::1::4::1::1::1 | 0 | nan |  | 0.78563
Chloride | 0.0010482 | biosphere3 |  | kilogram | water::surface water | biosphere | 2 | -6.8607 | 0.50859 |  | nan | Emissions to water from waste composition and transfer coefficients in incinerator and landfills. | 5e050fab-1837-4c42-b597-ed2f376f768f | 1::1::4::1::1::1 | 0 | nan |  | 0.50066
Chromium III | 9.1918e-09 | biosphere3 |  | kilogram | air::urban air close to ground | biosphere | 2 | -18.505 | 1.1349 |  | nan | Emission to air from waste composition and transfer coefficients. | 7705f0e1-5b14-44f4-b330-1245b5c7fc08 | 1::1::4::1::1::1 | 0 | nan |  | 1.1314
Chromium III | 1.3666e-09 | biosphere3 |  | kilogram | water::surface water | biosphere | 2 | -20.4109 | 0.92022 |  | nan | Emissions to water from waste composition and transfer coefficients in incinerator and landfills. | e34d3da4-a3d5-41be-84b5-458afe32c990 | 1::1::4::1::1::1 | 0 | nan |  | 0.91586
Chromium VI | 5.6205e-07 | biosphere3 |  | kilogram | water::ground-, long-term | biosphere | 2 | -14.3917 | 1.6292 |  | nan | Long-term emissions from landfilling of incineration residues. | ef475b50-9cd0-4e7c-9c59-07868fe16e91 | 1::1::4::1::1::1 | 0 | nan |  | 1.6267
Chromium VI | 1.6192e-07 | biosphere3 |  | kilogram | water::surface water | biosphere | 2 | -15.6362 | 1.1569 |  | nan | Emissions to water from waste composition and transfer coefficients in incinerator and landfills. | 8216fc31-15a1-4d33-858f-e09650b14c63 | 1::1::4::1::1::1 | 0 | nan |  | 1.1535
Cobalt II | 2.5771e-09 | biosphere3 |  | kilogram | air::urban air close to ground | biosphere | 2 | -19.7766 | 1.2445 |  | nan | Emission to air from waste composition and transfer coefficients. | ca04300a-8338-4601-ba7c-66c10a4f6322 | 1::1::4::1::1::1 | 0 | nan |  | 1.2412
Cobalt II | 1.2409e-06 | biosphere3 |  | kilogram | water::ground-, long-term | biosphere | 2 | -13.5997 | 1.2191 |  | nan | Long-term emissions from landfilling of incineration residues. | 1e904267-caa3-40e6-a3a0-fc104489770b | 1::1::4::1::1::1 | 0 | nan |  | 1.2158
Cobalt II | 2.3562e-10 | biosphere3 |  | kilogram | water::surface water | biosphere | 2 | -22.1688 | 1.4234 |  | nan | Emissions to water from waste composition and transfer coefficients in incinerator and landfills. | d4291dd5-dae8-47fa-bf06-466fcecbc210 | 1::1::4::1::1::1 | 0 | nan |  | 1.4206
Copper ion | 3.1992e-09 | biosphere3 |  | kilogram | air::urban air close to ground | biosphere | 2 | -19.5604 | 1.0685 |  | nan | Emission to air from waste composition and transfer coefficients. | 88cde01c-df69-40bb-9b14-6eac71bea5b8 | 1::1::4::1::1::1 | 0 | nan |  | 1.0647
Copper ion | 3.2908e-05 | biosphere3 |  | kilogram | water::ground-, long-term | biosphere | 2 | -10.3218 | 1.0483 |  | nan | Long-term emissions from landfilling of incineration residues. | 40229ebf-9346-4f20-910a-f8ea3bd88d44 | 1::1::4::1::1::1 | 0 | nan |  | 1.0445
Copper ion | 3.023e-09 | biosphere3 |  | kilogram | water::surface water | biosphere | 2 | -19.617 | 1.1122 |  | nan | Emissions to water from waste composition and transfer coefficients in incinerator and landfills. | 6d9550e2-e670-44c1-bad8-c0c4975ffca7 | 1::1::4::1::1::1 | 0 | nan |  | 1.1086
Cyanide | 3.5097e-06 | biosphere3 |  | kilogram | air::urban air close to ground | biosphere | 2 | -12.56 | 1.1949 |  | nan | Nitrogen species emitted to air after DeNOx stage. | 921df5eb-cde6-40ea-8744-c02746db0a3c | 1::1::4::1::1::1 | 0 | nan |  | 1.1916
DOC, Dissolved Organic Carbon | 0.0020354 | biosphere3 |  | kilogram | water::ground-, long-term | biosphere | 2 | -6.1971 | 0.14709 |  | nan | Long-term emissions from landfilling of incineration residues. | 725c7923-0ed8-43e5-b485-fad7e34bef08 | 1::1::4::1::1::1 | 0 | nan |  | 0.11676
DOC, Dissolved Organic Carbon | 0.00023016 | biosphere3 |  | kilogram | water::surface water | biosphere | 2 | -8.3767 | 0.1656 |  | nan | Emissions to water from waste composition and transfer coefficients in incinerator and landfills. | 960c0f37-f34c-4fc1-b77c-22d8b35fd8d5 | 1::1::4::1::1::1 | 0 | nan |  | 0.13936
Dinitrogen monoxide | 1.6336e-05 | biosphere3 |  | kilogram | air::urban air close to ground | biosphere | 2 | -11.0221 | 1.1949 |  | nan | Nitrogen species emitted to air after DeNOx stage. | 6dc1b46f-ee89-4495-95c4-b8a637bcd6cb | 1::1::4::1::1::1 | 0 | nan |  | 1.1916
Dioxins, measured as 2,3,7,8-tetrachlorodibenzo-p-dioxin | 2.565e-14 | biosphere3 |  | kilogram | air::urban air close to ground | biosphere | 2 | -31.2942 | 0.63358 |  | nan | Incomplete combustion product emitted to air. | 237a5f15-8119-472a-8988-88b7ecb42405 | 1::1::4::1::1::1 | 0 | nan |  | 0.62723
Fluoride | 8.1033e-06 | biosphere3 |  | kilogram | water::ground-, long-term | biosphere | 2 | -11.7232 | 0.89807 |  | nan | Long-term emissions from landfilling of incineration residues. | 7ae3e6e8-75e6-4566-b18f-6d848086c4e5 | 1::1::4::1::1::1 | 0 | nan |  | 0.89361
Fluoride | 3.535e-06 | biosphere3 |  | kilogram | water::surface water | biosphere | 2 | -12.5528 | 0.91942 |  | nan | Emissions to water from waste composition and transfer coefficients in incinerator and landfills. | 00d2fef1-e4d4-4a16-8e81-b8cc514e4c25 | 1::1::4::1::1::1 | 0 | nan |  | 0.91506
Heat, waste | 26.249 | biosphere3 |  | megajoule | air::urban air close to ground | biosphere | 2 | 3.2676 | 0.17333 |  | nan | Waste heat generated from heating value of this waste plus any electricity required to process it. | b411ec8b-c60a-4235-a3b2-8bf8443cbc55 | 1::1::4::1::1::1 | 0 | nan |  | 0.14848
Heat, waste | 6.688 | biosphere3 |  | megajoule | water::surface water | biosphere | 2 | 1.9003 | 0.17333 |  | nan | Waste heat generated from heating value of this waste plus any electricity required to process it. | 152e5a83-96e8-4f54-af42-4f0925a771ac | 1::1::4::1::1::1 | 0 | nan |  | 0.14848
Hydrochloric acid | 7.0424e-07 | biosphere3 |  | kilogram | air::urban air close to ground | biosphere | 2 | -14.1661 | 0.81334 |  | nan | Emission to air from waste composition and transfer coefficients. | afcbd980-14c2-4e1d-a0aa-5f6464e5c76b | 1::1::4::1::1::1 | 0 | nan |  | 0.80841
Hydrogen fluoride | 8.1944e-08 | biosphere3 |  | kilogram | air::urban air close to ground | biosphere | 2 | -16.3172 | 1.1231 |  | nan | Emission to air from waste composition and transfer coefficients. | 257eacb9-96fe-4a3d-961a-f5e6c7823ff0 | 1::1::4::1::1::1 | 0 | nan |  | 1.1195
Iron ion | 2.3218e-09 | biosphere3 |  | kilogram | air::urban air close to ground | biosphere | 2 | -19.8809 | 0.83337 |  | nan | Emission to air from waste composition and transfer coefficients. | 32cd0492-c0cb-4898-a2b1-675eedc5b688 | 1::1::4::1::1::1 | 0 | nan |  | 0.82855
Iron ion | 0.00066313 | biosphere3 |  | kilogram | water::ground-, long-term | biosphere | 2 | -7.3185 | 0.95306 |  | nan | Long-term emissions from landfilling of incineration residues. | 9b6d6f07-ebc6-447d-a3c0-f2017d77d852 | 1::1::4::1::1::1 | 0 | nan |  | 0.94886
Iron ion | 2.5107e-08 | biosphere3 |  | kilogram | water::surface water | biosphere | 2 | -17.5001 | 1.0616 |  | nan | Emissions to water from waste composition and transfer coefficients in incinerator and landfills. | 7c335b9c-a403-47a8-bb6d-2e7d3c3a230e | 1::1::4::1::1::1 | 0 | nan |  | 1.0579
Lead II | 1.5719e-09 | biosphere3 |  | kilogram | air::urban air close to ground | biosphere | 2 | -20.271 | 1.1056 |  | nan | Emission to air from waste composition and transfer coefficients. | 6a903634-c97f-4c49-a7c0-88f0e6ac7a23 | 1::1::4::1::1::1 | 0 | nan |  | 1.102
Lead II | 1.3434e-05 | biosphere3 |  | kilogram | water::ground-, long-term | biosphere | 2 | -11.2177 | 1.6503 |  | nan | Long-term emissions from landfilling of incineration residues. | 0ff15165-d761-48c9-9814-2d1dcdd56857 | 1::1::4::1::1::1 | 0 | nan |  | 1.6479
Lead II | 1.2994e-09 | biosphere3 |  | kilogram | water::surface water | biosphere | 2 | -20.4614 | 0.98747 |  | nan | Emissions to water from waste composition and transfer coefficients in incinerator and landfills. | b3ebdcc3-c588-4997-95d2-9785b26b34e1 | 1::1::4::1::1::1 | 0 | nan |  | 0.98341
Magnesium | 8.5408e-08 | biosphere3 |  | kilogram | air::urban air close to ground | biosphere | 2 | -16.2758 | 1.0083 |  | nan | Emission to air from waste composition and transfer coefficients. | ebfe261d-ab0d-4ade-8743-183c8c6bdcc6 | 1::1::4::1::1::1 | 0 | nan |  | 1.0043
Magnesium | 7.5413e-05 | biosphere3 |  | kilogram | water::ground-, long-term | biosphere | 2 | -9.4925 | 0.99126 |  | nan | Long-term emissions from landfilling of incineration residues. | ce9fd912-233a-4807-a33e-0323b1e4a7a2 | 1::1::4::1::1::1 | 0 | nan |  | 0.98722
Magnesium | 6.1306e-07 | biosphere3 |  | kilogram | water::surface water | biosphere | 2 | -14.3048 | 0.90664 |  | nan | Emissions to water from waste composition and transfer coefficients in incinerator and landfills. | 7bdab722-11d0-4c42-a099-6f9ed510a44a | 1::1::4::1::1::1 | 0 | nan |  | 0.90222
Manganese II | 4.8454e-09 | biosphere3 |  | kilogram | air::urban air close to ground | biosphere | 2 | -19.1452 | 1.0889 |  | nan | Emission to air from waste composition and transfer coefficients. | b0546417-3064-4878-bd6f-2da75cefdf63 | 1::1::4::1::1::1 | 0 | nan |  | 1.0852
Manganese II | 2.0117e-05 | biosphere3 |  | kilogram | water::ground-, long-term | biosphere | 2 | -10.8139 | 1.1967 |  | nan | Long-term emissions from landfilling of incineration residues. | 835d0907-a668-4d92-b6b6-7b56fa343713 | 1::1::4::1::1::1 | 0 | nan |  | 1.1933
Manganese II | 3.1028e-09 | biosphere3 |  | kilogram | water::surface water | biosphere | 2 | -19.591 | 1.0755 |  | nan | Emissions to water from waste composition and transfer coefficients in incinerator and landfills. | f532985c-90b7-46fc-aac9-b039b40e22f1 | 1::1::4::1::1::1 | 0 | nan |  | 1.0718
Mercury II | 1.1479e-09 | biosphere3 |  | kilogram | air::urban air close to ground | biosphere | 2 | -20.5853 | 1.3917 |  | nan | Emission to air from waste composition and transfer coefficients. | a850e6de-a007-432f-be7f-ce6e2cf1f2ae | 1::1::4::1::1::1 | 0 | nan |  | 1.3888
Mercury II | 8.5043e-09 | biosphere3 |  | kilogram | water::ground-, long-term | biosphere | 2 | -18.5827 | 1.3852 |  | nan | Long-term emissions from landfilling of incineration residues. | 40f89b03-64f8-466d-9480-bca47d8a435c | 1::1::4::1::1::1 | 0 | nan |  | 1.3824
Mercury II | 2.1543e-10 | biosphere3 |  | kilogram | water::surface water | biosphere | 2 | -22.2584 | 1.447 |  | nan | Emissions to water from waste composition and transfer coefficients in incinerator and landfills. | 66bfb434-78ab-4183-b1a7-7f87d08974fa | 1::1::4::1::1::1 | 0 | nan |  | 1.4442
Methane, fossil | 1.9238e-07 | biosphere3 |  | kilogram | air::urban air close to ground | biosphere | 2 | -15.4638 | 0.29457 |  | nan | Incomplete combustion product emitted to air. | 5f7aad3d-566c-4d0d-ad59-e765f971aa0f | 1::1::4::1::1::1 | 0 | nan |  | 0.28066
NMVOC, non-methane volatile organic compounds | 5.8369e-07 | biosphere3 |  | kilogram | air::urban air close to ground | biosphere | 2 | -14.3539 | 0.29457 |  | nan | Incomplete combustion product emitted to air. | 175baa64-d985-4c5e-84ef-67cc3a1cf952 | 1::1::4::1::1::1 | 0 | nan |  | 0.28066
Nickel II | 1.0172e-09 | biosphere3 |  | kilogram | air::urban air close to ground | biosphere | 2 | -20.7062 | 1.2729 |  | nan | Emission to air from waste composition and transfer coefficients. | e43a270f-4f88-4789-a0b8-7aba56677743 | 1::1::4::1::1::1 | 0 | nan |  | 1.2698
Nickel II | 8.0752e-07 | biosphere3 |  | kilogram | water::ground-, long-term | biosphere | 2 | -14.0293 | 1.2482 |  | nan | Long-term emissions from landfilling of incineration residues. | 9f69cb8e-51fe-447b-a1ac-4da74de8ebe4 | 1::1::4::1::1::1 | 0 | nan |  | 1.2449
Nickel II | 5.6243e-10 | biosphere3 |  | kilogram | water::surface water | biosphere | 2 | -21.2988 | 1.4649 |  | nan | Emissions to water from waste composition and transfer coefficients in incinerator and landfills. | 9798359e-a3ee-4362-a038-23a188582c6e | 1::1::4::1::1::1 | 0 | nan |  | 1.4622
Nitrate | 3.9285e-05 | biosphere3 |  | kilogram | water::ground-, long-term | biosphere | 2 | -10.1447 | 0.81362 |  | nan | Long-term emissions from landfilling of incineration residues. | b61057a3-a0bc-4158-882e-b819c4797419 | 1::1::4::1::1::1 | 0 | nan |  | 0.80868
Nitrate | 1.4072e-05 | biosphere3 |  | kilogram | water::surface water | biosphere | 2 | -11.1713 | 0.66533 |  | nan | Emissions to water from waste composition and transfer coefficients in incinerator and landfills. | 7ce56135-2ca5-4fba-ad52-d62a34bfeb35 | 1::1::4::1::1::1 | 0 | nan |  | 0.6593
Nitrogen oxides | 0.00036489 | biosphere3 |  | kilogram | air::urban air close to ground | biosphere | 2 | -7.9159 | 0.51515 |  | nan | Sum of fuel-Nox and thermal-NOx emitted to air after DeNOx stage. | d068f3e2-b033-417b-a359-ca4f25da9731 | 1::1::4::1::1::1 | 0 | nan |  | 0.50733
Oxygen | 2.6486 | biosphere3 |  | kilogram | natural resource::in air | biosphere | 2 | 0.97403 | 0.15055 |  | nan | Oxygen from ambient air needed to combust and oxidise this waste. Net demand, i.e. without O2 leaving the plant in flue gas uncombusted. | af01e564-f816-4906-bd4f-b7c932f926b9 | 1::1::4::1::1::1 | 0 | nan |  | 0.1211
Particulate Matter, < 2.5 um | 1.5313e-06 | biosphere3 |  | kilogram | air::urban air close to ground | biosphere | 2 | -13.3894 | 0.63358 |  | nan | Incomplete combustion product emitted to air. | 230d8a0a-517c-43fe-8357-1818dd12997a | 1::1::4::1::1::1 | 0 | nan |  | 0.62723
Particulate Matter, > 2.5 um and < 10um | 7.6949e-09 | biosphere3 |  | kilogram | air::urban air close to ground | biosphere | 2 | -18.6827 | 0.43382 |  | nan | Incomplete combustion product emitted to air. | ccb169c3-8aae-4727-89bb-a7dd122946f3 | 1::1::4::1::1::1 | 0 | nan |  | 0.4245
Phenol, pentachloro- | 5.5854e-12 | biosphere3 |  | kilogram | air::urban air close to ground | biosphere | 2 | -25.9109 | 0.29457 |  | nan | Incomplete combustion product emitted to air. | 08b928d8-1812-4e0b-b057-4bcaaba24865 | 1::1::4::1::1::1 | 0 | nan |  | 0.28066
Selenium IV | 2.0286e-08 | biosphere3 |  | kilogram | air::urban air close to ground | biosphere | 2 | -17.7133 | 1.2329 |  | nan | Emission to air from waste composition and transfer coefficients. | a79be2ee-ac83-4328-a136-a34ba1f99089 | 1::1::4::1::1::1 | 0 | nan |  | 1.2296
Selenium IV | 1.3049e-06 | biosphere3 |  | kilogram | water::ground-, long-term | biosphere | 2 | -13.5494 | 0.98861 |  | nan | Long-term emissions from landfilling of incineration residues. | 4d54a415-82d7-49ac-88e1-712bd0009363 | 1::1::4::1::1::1 | 0 | nan |  | 0.98456
Selenium IV | 3.3879e-07 | biosphere3 |  | kilogram | water::surface water | biosphere | 2 | -14.8979 | 1.0337 |  | nan | Emissions to water from waste composition and transfer coefficients in incinerator and landfills. | 544dbea9-1d18-44ff-b92b-7866e3baa6dd | 1::1::4::1::1::1 | 0 | nan |  | 1.0298
Silicon | 0.00018711 | biosphere3 |  | kilogram | water::ground-, long-term | biosphere | 2 | -8.5838 | 0.089447 |  | nan | Long-term emissions from landfilling of incineration residues. | ce88a9b6-0afa-4f68-9b32-8c3438bf4025 | 1::1::4::1::1::1 | 0 | nan |  | 0.00087009
Silicon | 4.2174e-07 | biosphere3 |  | kilogram | water::surface water | biosphere | 2 | -14.6789 | 0.74613 |  | nan | Emissions to water from waste composition and transfer coefficients in incinerator and landfills. | fc2371dc-5bff-41f6-a155-697fbf727b56 | 1::1::4::1::1::1 | 0 | nan |  | 0.74075
Sodium | 9.7426e-06 | biosphere3 |  | kilogram | air::urban air close to ground | biosphere | 2 | -11.539 | 0.80698 |  | nan | Emission to air from waste composition and transfer coefficients. | 98eb1d16-9d7a-4716-9be4-1449341a832f | 1::1::4::1::1::1 | 0 | nan |  | 0.802
Sodium I | 0.00077664 | biosphere3 |  | kilogram | water::ground-, long-term | biosphere | 2 | -7.1605 | 0.65004 |  | nan | Long-term emissions from landfilling of incineration residues. | fb83d61e-6fe3-4da7-8eb2-b0e2dc85a76d | 1::1::4::1::1::1 | 0 | nan |  | 0.64386
Sodium I | 0.00039052 | biosphere3 |  | kilogram | water::surface water | biosphere | 2 | -7.848 | 0.45112 |  | nan | Emissions to water from waste composition and transfer coefficients in incinerator and landfills. | 1fc409bc-b8e7-48b2-92d5-2ced4aa7bae2 | 1::1::4::1::1::1 | 0 | nan |  | 0.44217
Strontium | 7.1661e-09 | biosphere3 |  | kilogram | air::urban air close to ground | biosphere | 2 | -18.7539 | 1.0227 |  | nan | Emission to air from waste composition and transfer coefficients. | abb7f444-e74a-46b5-a6a5-080a847cbbc5 | 1::1::4::1::1::1 | 0 | nan |  | 1.0188
Strontium | 7.1584e-05 | biosphere3 |  | kilogram | water::ground-, long-term | biosphere | 2 | -9.5446 | 1.007 |  | nan | Long-term emissions from landfilling of incineration residues. | 8f1b69d9-fc00-4b46-99f9-7a57fd71dad2 | 1::1::4::1::1::1 | 0 | nan |  | 1.003
Strontium | 4.6849e-08 | biosphere3 |  | kilogram | water::surface water | biosphere | 2 | -16.8763 | 1.2973 |  | nan | Emissions to water from waste composition and transfer coefficients in incinerator and landfills. | 4295ed5b-9824-4bbf-97a4-fc4cabd87f0d | 1::1::4::1::1::1 | 0 | nan |  | 1.2943
Sulfate | 0.00086184 | biosphere3 |  | kilogram | water::ground-, long-term | biosphere | 2 | -7.0564 | 0.77083 |  | nan | Long-term emissions from landfilling of incineration residues. | bfc0bf1c-e5e2-4702-a502-08c892031837 | 1::1::4::1::1::1 | 0 | nan |  | 0.76562
Sulfate | 0.0001473 | biosphere3 |  | kilogram | water::surface water | biosphere | 2 | -8.823 | 0.64223 |  | nan | Emissions to water from waste composition and transfer coefficients in incinerator and landfills. | 37d35fd0-7f07-4b9b-92eb-de3c27050172 | 1::1::4::1::1::1 | 0 | nan |  | 0.63597
Sulfur dioxide | 3.8333e-06 | biosphere3 |  | kilogram | air::urban air close to ground | biosphere | 2 | -12.4718 | 0.90091 |  | nan | Emission to air from waste composition and transfer coefficients. | 8c52f40c-69b7-4538-8923-b371523c71f5 | 1::1::4::1::1::1 | 0 | nan |  | 0.89645
TOC, Total Organic Carbon | 0.0020354 | biosphere3 |  | kilogram | water::ground-, long-term | biosphere | 2 | -6.1971 | 0.14709 |  | nan | Long-term emissions from landfilling of incineration residues. | 8734eb08-50cf-4f5a-8d1a-db76d38efe3c | 1::1::4::1::1::1 | 0 | nan |  | 0.11676
TOC, Total Organic Carbon | 0.00023016 | biosphere3 |  | kilogram | water::surface water | biosphere | 2 | -8.3767 | 0.1656 |  | nan | Emissions to water from waste composition and transfer coefficients in incinerator and landfills. | f65558fb-61a1-4e48-b4f2-60d62f14b085 | 1::1::4::1::1::1 | 0 | nan |  | 0.13936
Thallium I | 3.2389e-10 | biosphere3 |  | kilogram | air::urban air close to ground | biosphere | 2 | -21.8506 | 1.3194 |  | nan | Emission to air from waste composition and transfer coefficients. | 50deb561-3de9-4b25-9b61-1695ad2dd136 | 1::1::4::1::1::1 | 0 | nan |  | 1.3164
Thallium I | 2.4813e-07 | biosphere3 |  | kilogram | water::ground-, long-term | biosphere | 2 | -15.2093 | 1.2049 |  | nan | Long-term emissions from landfilling of incineration residues. | 7e9baf19-8fa4-49c6-a3c2-2e875217e60b | 1::1::4::1::1::1 | 0 | nan |  | 1.2016
Thallium I | 2.2979e-10 | biosphere3 |  | kilogram | water::surface water | biosphere | 2 | -22.1939 | 1.3191 |  | nan | Emissions to water from waste composition and transfer coefficients in incinerator and landfills. | d9008a06-991c-4acc-a33e-5483ffd2491e | 1::1::4::1::1::1 | 0 | nan |  | 1.3161
Tin ion | 2.1036e-12 | biosphere3 |  | kilogram | air::urban air close to ground | biosphere | 2 | -26.8874 | 1.2241 |  | nan | Emission to air from waste composition and transfer coefficients. | 19b6e569-85a4-4ea9-a590-d61a21e3c846 | 1::1::4::1::1::1 | 0 | nan |  | 1.2208
Tin ion | 2.1374e-06 | biosphere3 |  | kilogram | water::ground-, long-term | biosphere | 2 | -13.0559 | 1.2326 |  | nan | Long-term emissions from landfilling of incineration residues. | 60a6702f-20ad-444f-a6df-f6374f1e3183 | 1::1::4::1::1::1 | 0 | nan |  | 1.2293
Tin ion | 2.9113e-09 | biosphere3 |  | kilogram | water::surface water | biosphere | 2 | -19.6547 | 1.147 |  | nan | Emissions to water from waste composition and transfer coefficients in incinerator and landfills. | 3ddb2e36-bc1b-43a5-8ef4-cbcdbeeeea70 | 1::1::4::1::1::1 | 0 | nan |  | 1.1435
Titanium ion | 6.7179e-07 | biosphere3 |  | kilogram | air::urban air close to ground | biosphere | 2 | -14.2133 | 0.84631 |  | nan | Emission to air from waste composition and transfer coefficients. | f8f772bc-7204-4fda-aa97-080fd0f1b34c | 1::1::4::1::1::1 | 0 | nan |  | 0.84157
Titanium ion | 0.00024232 | biosphere3 |  | kilogram | water::ground-, long-term | biosphere | 2 | -8.3253 | 0.962 |  | nan | Long-term emissions from landfilling of incineration residues. | 2a46e7f4-c66c-43e5-8a8a-d119c4098aff | 1::1::4::1::1::1 | 0 | nan |  | 0.95783
Titanium ion | 1.6484e-07 | biosphere3 |  | kilogram | water::surface water | biosphere | 2 | -15.6183 | 0.72212 |  | nan | Emissions to water from waste composition and transfer coefficients in incinerator and landfills. | ff36578b-f403-4656-b934-81d8d4e02dc8 | 1::1::4::1::1::1 | 0 | nan |  | 0.71656
Toluene | 2.5651e-08 | biosphere3 |  | kilogram | air::urban air close to ground | biosphere | 2 | -17.4787 | 0.29457 |  | nan | Incomplete combustion product emitted to air. | 39946c56-cdf6-4a22-9ac9-1cd333b65533 | 1::1::4::1::1::1 | 0 | nan |  | 0.28066
Vanadium V | 3.9499e-05 | biosphere3 |  | kilogram | air::urban air close to ground | biosphere | 2 | -10.1392 | 0.77068 |  | nan | Emission to air from waste composition and transfer coefficients. | 2cba713d-ab0b-44cb-babb-f8cac262554f | 1::1::4::1::1::1 | 0 | nan |  | 0.76547
Vanadium V | 0.0005483 | biosphere3 |  | kilogram | water::ground-, long-term | biosphere | 2 | -7.5087 | 0.85386 |  | nan | Long-term emissions from landfilling of incineration residues. | 41dbbe1f-06e1-4a34-8497-5986be8f9e51 | 1::1::4::1::1::1 | 0 | nan |  | 0.84916
Vanadium V | 2.1634e-06 | biosphere3 |  | kilogram | water::surface water | biosphere | 2 | -13.0438 | 0.79634 |  | nan | Emissions to water from waste composition and transfer coefficients in incinerator and landfills. | a46a250e-297d-43e9-b1c4-052cdcfb79c5 | 1::1::4::1::1::1 | 0 | nan |  | 0.7913
Water | 0.0013107 | biosphere3 |  | cubic meter | air::urban air close to ground | biosphere | 2 | -6.6372 | 1.149 |  | nan | Water vapour from waste humidity, hydrogen oxidation and part of the process water. | 5d368100-b1bc-4456-8420-e469edccf349 | 1::1::4::1::1::1 | 0 | nan |  | 1.1455
Water | 0.00016917 | biosphere3 |  | cubic meter | water::surface water | biosphere | 2 | -8.6846 | 1.3748 |  | nan | Process water released to surface water. | db4566b1-bd88-427d-92da-2d25879063b9 | 1::1::4::1::1::1 | 0 | nan |  | 1.3719
Zinc II | 1.9356e-07 | biosphere3 |  | kilogram | air::urban air close to ground | biosphere | 2 | -15.4577 | 0.92462 |  | nan | Emission to air from waste composition and transfer coefficients. | 748f22a9-eba4-4726-bef5-92c7442ce189 | 1::1::4::1::1::1 | 0 | nan |  | 0.92028
Zinc II | 0.00012967 | biosphere3 |  | kilogram | water::ground-, long-term | biosphere | 2 | -8.9505 | 1.283 |  | nan | Long-term emissions from landfilling of incineration residues. | bdce3a7c-e008-4391-be26-285f71a02453 | 1::1::4::1::1::1 | 0 | nan |  | 1.2799
Zinc II | 1.7642e-08 | biosphere3 |  | kilogram | water::surface water | biosphere | 2 | -17.853 | 0.85312 |  | nan | Emissions to water from waste composition and transfer coefficients in incinerator and landfills. | 541b633c-17a3-4047-bce6-0c0e4fdb7c10 | 1::1::4::1::1::1 | 0 | nan |  | 0.84842
PP incineration no Energy Recovery - CONSQ | -1 | plastic sheet | CH | kilogram |  | production | 0 | -1 |  | 970c8df1-2b65-5762-ab1a-1fae3982b27c | nan | Main reference product of this activity (supply of disposal service). | 00478901-732f-4bf4-81cc-2255f9874512 |  | 51477000 | nan | waste polypropylene
market for ammonia, anhydrous, liquid | 0.00098006 | Consq EcoInvent | RER | kilogram |  | technosphere | 2 | -6.9279 | 0.4736 | c8ffe0f2-0434-5351-bed7-0133758748ec | nan | Input to DeNOx stage (100% NH3). | 06b8d05b-e1e6-427b-929c-bb55e84e7c08 | 1::1::4::1::1::1 | 0 | nan | ammonia, anhydrous, liquid | 0.46508
market for cationic resin | 2.0519e-07 | Consq EcoInvent | RER | kilogram |  | technosphere | 2 | -15.3993 | 1.3887 | 916d43fe-a114-58e7-a83e-d4de99d604ce | nan | Auxilliary input for mercury removal in filter ash treatment (FLUWA). | 1fe6463a-08c8-406e-b05c-d5ad845da6be | 1::1::4::1::1::1 | 0 | nan | cationic resin | 1.3858
market for cement, unspecified | 0.0018207 | Consq EcoInvent | CH | kilogram |  | technosphere | 2 | -6.3085 | 0.26255 | 2eabbdf0-28ee-5624-9dc8-96dbfb21a7d9 | nan | Cement required for solidification of landfilled residual material. | ec23da1b-e5fa-4f01-bd2c-3233fece2175 | 1::1::4::1::1::1 | 0 | nan | cement, unspecified | 0.24685
market for chemical, inorganic | 4.1777e-05 | Consq EcoInvent | GLO | kilogram |  | technosphere | 2 | -10.0832 | 0.47031 | e50b216a-61e8-5889-88db-532bdada0db9 | nan | Auxilliary inputs for the wastewater treatment stage of the incinerator plant. Proxy for Polyelectrolyte. | 73b452c8-3ac4-4993-86e4-fe0653467988 | 1::1::4::1::1::1 | 0 | nan | chemical, inorganic | 0.46173
market for chemical, organic | 4.4182e-06 | Consq EcoInvent | GLO | kilogram |  | technosphere | 2 | -12.3298 | 1.0024 | 11ef2f48-8962-5f75-85f9-d70eaef6463b | nan | Auxilliary inputs for the wastewater treatment stage of the incinerator plant. Proxy for (pure) Trisodium-trimercapto-s-triazine (CAS 17766-26-6), used as 15% diluted solution, aka TMT15. | 2be73167-58e8-4706-a68f-167c80df9f72 | 1::1::4::1::1::1 | 0 | nan | chemical, organic | 0.99838
market for chromium oxide, flakes | 1.2531e-06 | Consq EcoInvent | GLO | kilogram |  | technosphere | 2 | -13.5899 | 0.72455 | f6578bde-b3a4-557b-be18-0c928f6af2d5 | nan | Input to DeNOx stage. Active component in SCR catalyst (vanadium pentoxide, V2O5), here approximated with the available chromium trioxide. | 45fdcba1-32e8-462e-b7a3-932ad3dd761b | 1::1::4::1::1::1 | 0 | nan | chromium oxide, flakes | 0.71901
market for heat, district or industrial, natural gas | 0.18327 | Consq EcoInvent | CH | megajoule |  | technosphere | 2 | -1.6968 | 0.4736 | 85fa8f79-7be6-56b9-9501-e6a23cdfb55d | nan | Input to DeNOx stage, to heat up flue gas in low-dust SCR. | 1125e767-7b5d-442e-81d6-9b0d3e1919ac | 1::1::4::1::1::1 | 0 | nan | heat, district or industrial, natural gas | 0.46508
market for hydrochloric acid, without water, in 30% solution state | 0.00012009 | Consq EcoInvent | RER | kilogram |  | technosphere | 2 | -9.0273 | 0.25224 | 2642226a-044f-5ec8-92ff-cb3a0838b0b9 | nan | Auxilliary inputs for the wastewater treatment stage of the incinerator plant. | 3ab60559-40d3-42e4-9cac-476a519098fa | 1::1::4::1::1::1 | 0 | nan | hydrochloric acid, without water, in 30% solution state | 0.23585
market for hydrogen peroxide, without water, in 50% solution state | 0.00027769 | Consq EcoInvent | RER | kilogram |  | technosphere | 2 | -8.189 | 0.27074 | 3b852a91-80cc-5249-8a74-d248eca2533a | nan | Auxilliary oxidising agent for filter ash treatment (FLUWA). | 26c92545-7995-491d-bcca-ee6d590ef194 | 1::1::4::1::1::1 | 0 | nan | hydrogen peroxide, without water, in 50% solution state | 0.25554
market for iron(III) chloride, without water, in 40% solution state | 0.00014549 | Consq EcoInvent | GLO | kilogram |  | technosphere | 2 | -8.8354 | 0.67391 | 7ab8ba15-05df-52b3-959a-886fc5d062e8 | nan | Auxilliary inputs for the wastewater treatment stage of the incinerator plant. | 51202bed-5f41-4b96-a788-9f6649dcb3c8 | 1::1::4::1::1::1 | 0 | nan | iron (III) chloride, without water, in 40% solution state | 0.66795
market for metalliferous hydroxide sludge | -0.0013849 | Consq EcoInvent | GLO | kilogram |  | technosphere | 2 | -6.5821 | 0.28353 | 2dbac27c-3c3a-5ba7-b0a9-0f36224765d5 | nan | Metalliferous hydroxide sludge from filter ash leaching (FLUWA). | 5ef99ef1-ca53-43b8-bdf3-ecdc75c75cea | 1::1::1::1::1::1 | 0 | nan | metalliferous hydroxide sludge | 0.28353
market for quicklime, milled, packed | 0.00050637 | Consq EcoInvent | RER | kilogram |  | technosphere | 2 | -7.5882 | 0.91176 | 22245c36-02c7-59ce-b18f-c138d4affa42 | nan | Auxilliary inputs for the flue gas treatment stage of the incinerator plant. | 2a478bad-9f24-4208-a86c-3683f9b69610 | 1::1::4::1::1::1 | 0 | nan | quicklime, milled, packed | 0.90736
market for sodium hydroxide, without water, in 50% solution state | 0.00033022 | Consq EcoInvent | GLO | kilogram |  | technosphere | 2 | -8.0158 | 0.47742 | ac008cd3-854c-583f-a664-0f6f13ad4a93 | nan | Auxilliary inputs for the flue gas treatment stage of the incinerator plant, and partially in the filter ash treatment (FLUWA). | 61396bcb-bf35-411a-a6a6-8543ccef83e8 | 1::1::4::1::1::1 | 0 | nan | sodium hydroxide, without water, in 50% solution state | 0.46897
market for spent activated carbon with mercury | -2.1599e-07 | Consq EcoInvent | GLO | kilogram |  | technosphere | 2 | -15.348 | 1.3858 | 9a362008-61c9-577d-a076-2a6c68d50ff9 | nan | Spent ion exchanger charged with mercury, from FLUWA filter ash treatment, approximated here with Spent activated carbon with mercury, deposited undergound in a polyethylene Big Bag. | e33624fc-eb2d-41c3-9826-4b879573b686 | 1::1::1::1::1::1 | 0 | nan | spent activated carbon with mercury | 1.3858
market for titanium dioxide | 6.1403e-05 | Consq EcoInvent | RER | kilogram |  | technosphere | 2 | -9.6981 | 0.72455 | d0c7db81-0126-5e37-87eb-5ec164668b31 | nan | Input to DeNOx stage (TiO2 catalyst carrier) | b419e26a-249f-4286-a6f8-188e7dfba951 | 1::1::4::1::1::1 | 0 | nan | titanium dioxide | 0.71901
market for transport, freight, lorry, unspecified | 0.0012781 | Consq EcoInvent | RER | ton kilometer |  | technosphere | 2 | -6.6624 | 0.22393 | 53c65eb0-126a-5784-bb2b-2c0484e86db2 | nan | Transport services to transport incineration residues to landfills and filter ash to external treatments (FLUWA). | cfbce515-3f54-4411-ad9d-3d26b7faa15a | 1::1::4::1::1::1 | 0 | nan | transport, freight, lorry, unspecified | 0.20529
market for waste cement, hydrated | -0.0045517 | Consq EcoInvent | CH | kilogram |  | technosphere | 2 | -5.3923 | 0.24685 | e648c4f5-db86-5d29-9c7b-21421e76b368 | nan | Hydrated cement output for solidification of landfilled residual material. | 7f6bb533-2d3c-43a6-ac60-6eef299d7c52 | 1::1::1::1::1::1 | 0 | nan | waste cement, hydrated | 0.24685
market for water, decarbonised | 0.49526 | Consq EcoInvent | CH | kilogram |  | technosphere | 2 | -0.70267 | 0.67391 | 8c3ffa4f-1c61-5423-abd1-7011a474e3ce | nan | Incinerator process water used in flue gas scrubber stage. | 6ab2abde-801d-45a3-8ea3-455d0f01c3f4 | 1::1::4::1::1::1 | 0 | nan | water, decarbonised | 0.66795
municipal waste incineration facility construction | 2.5e-10 | Consq EcoInvent | CH | unit |  | technosphere | 0 | 2.5e-10 |  | c4436b08-0b76-5c76-9d41-1f6075fe33b1 | nan | Demands per kilogram waste. | a0e53510-b90b-43ba-80cc-7600f5da004f |  | 0 | nan | municipal waste incineration facility
process-specific burdens, residual material landfill | 0.0090749 | Consq EcoInvent | CH | kilogram |  | technosphere | 2 | -4.7022 | 0.24464 | 24c6c082-cbb5-52c7-831f-8a63c5c7d770 | nan | Mass-specific expenditures required for landfilling of incineration residues.;activityLink introduced to establish a direct link to the corresponding regional supply of this product | 0efdaa40-18e9-4c35-b443-7123307fb358 | 1::1::4::1::1::1 | 0 | nan | process-specific burdens, residual material landfill | 0.2277
process-specific burdens, slag landfill | 0.025206 | Consq EcoInvent | CH | kilogram |  | technosphere | 2 | -3.6807 | 0.2696 | 97df8fbc-ee19-56b7-8c7f-066ac7ce0695 | nan | Mass-specific expenditures required for landfilling of bottom ash.;activityLink introduced to establish a direct link to the corresponding regional supply of this product | 092689fc-3f10-47fe-abbd-9ffaf77f3013 | 1::1::4::1::1::1 | 0 | nan | process-specific burdens, slag landfill | 0.25433
residual material landfill construction | 1.8906e-11 | Consq EcoInvent | CH | unit |  | technosphere | 2 | -24.6915 | 0.24464 | 10b88f5d-efcd-58f4-b62b-75cccd7e6cb9 | nan | Landfill infrastructure required for landfilling of incineration residues. | 3cc30fa4-8564-443b-9849-8c7b98c60ec8 | 1::1::4::1::1::1 | 0 | nan | residual material landfill | 0.2277
slag landfill construction | 4.4811e-11 | Consq EcoInvent | CH | unit |  | technosphere | 2 | -23.8286 | 0.2696 | 8e3b5eea-4e32-5ee1-b2c6-a1323d1fd513 | nan | Landfill infrastructure required for landfilling of bottom ash. | 1d32d9ef-8f9d-4b72-9d72-ab08b08fa52c | 1::1::4::1::1::1 | 0 | nan | slag landfill | 0.25433
Activity | recycling of PE - APOS
activity type | ordinary transforming activity
code | 57886ed97bccfacaf996f4d91f51dfe1_copy1
comment | The functional unit represents the produciton of 1 kg of polyethylene, high density, granulate, recycled. Energy demand and auxiliary materials of recycling process was extrapolated from the production of recycled PE granulate in the USA. Data for material losses was derived from the production of recycled PE granulate in Switzerland The delivered sorted waste polyethylene is further sorted and cleaned in a first step in order to remove any unwanted debris. The plastic then needs to be homogenised, so that only HDPE will be processed. If there are other plastic polymers in the batch, this can ruin the recycled end-product. HDPE has a lower specific density than PET, meaning that these plastic polymers can be separated by using sink-float separation. However, HDPE has a similar specific density to PP. In this case, Near Infrared Radiation (NIR) techniques can be used, unless the plastic is too dark and absorbs the infrared waves. HDPE is then shredded and melted down to further refine the polymer. The plastic is then cooled into pellets which can be used in manufacturing. For further information see Kägi et al. (2017). Life Cycle Inventories for Swiss Recycling Processes - Part Carbotech: Recycling of Cardboard, Glass, PE, PET, Tinplate
filename | fd45d8ba-40b2-5f56-8089-57472f89043d_f3a6095a-d689-5bcf-8bd9-6ae701313632.spold
flow | f3a6095a-d689-5bcf-8bd9-6ae701313632
location | Europe without Switzerland
production amount | 1
reference product | waste PE, recycling
type | process
unit | kilogram
Exchanges
name | amount | database | location | unit | categories | type | uncertainty type | loc | scale | activity | classifications | comment | flow | pedigree | production volume | properties | reference product | scale without pedigree
Particulate Matter, < 2.5 um | 1.4946e-05 | biosphere3 |  | kilogram | air | biosphere | 2 | -11.1111 | 0.22935 |  | nan |  | 21e46cb8-6233-4c99-bac3-c41d2ab99498 | 3::5::5::5::1::1 | 0 | nan |  | 0.024495
Particulate Matter, > 2.5 um and < 10um | 2.2917e-05 | biosphere3 |  | kilogram | air | biosphere | 2 | -10.6837 | 0.22935 |  | nan |  | b967e1bf-f09b-4c89-8740-ace21db47bba | 3::5::5::5::1::1 | 0 | nan |  | 0.024495
Water, unspecified natural origin | 0.00039333 | biosphere3 |  | cubic meter | natural resource::in water | biosphere | 2 | -7.8409 | 0.22935 |  | nan |  | 831f249e-53f2-49cf-a93c-7cee105f048e | 3::5::5::5::1::1 | 0 | nan |  | 0.024495
recycling of PE - APOS | -1 | plastic sheet | Europe without Switzerland | kilogram |  | production | 0 | 1 |  | fd45d8ba-40b2-5f56-8089-57472f89043d | nan |  | f3a6095a-d689-5bcf-8bd9-6ae701313632 |  | 2500000000 | nan | waste PE, recycling
market for chemical, inorganic | 0.0029094 | APOS EcoInevnt | GLO | kilogram |  | technosphere | 2 | -5.8398 | 0.24207 | 61420265-0a78-5c51-a825-b760a4667cb6 | nan | Proxy for cleaning chemicals | 73b452c8-3ac4-4993-86e4-fe0653467988 | 4::5::5::5::1::1 | 0 | nan | chemical, inorganic | 0.024495
market for heat, district or industrial, natural gas | 0.27548 | APOS EcoInevnt | Europe without Switzerland | megajoule |  | technosphere | 2 | -1.2893 | 0.24207 | 967d0a01-2da6-5769-8a2c-375d7cef2d20 | nan |  | 1125e767-7b5d-442e-81d6-9b0d3e1919ac | 4::5::5::5::1::1 | 0 | nan | heat, district or industrial, natural gas | 0.024495
market for propane, burned in building machine | 0.00010203 | APOS EcoInevnt | GLO | megajoule |  | technosphere | 2 | -9.1903 | 0.24207 | 1337dddc-afa7-595f-94fb-4693ba7c9ba5 | nan |  | 705f483c-0d06-4f1c-9be9-7d54b88c4015 | 4::5::5::5::1::1 | 0 | nan | propane, burned in building machine | 0.024495
market for sodium hydroxide, without water, in 50% solution state | 0.00026902 | APOS EcoInevnt | GLO | kilogram |  | technosphere | 2 | -8.2207 | 0.24207 | c8a44720-e3b2-526a-b6d5-6f8c5866b174 | nan |  | 61396bcb-bf35-411a-a6a6-8543ccef83e8 | 4::5::5::5::1::1 | 0 | nan | sodium hydroxide, without water, in 50% solution state | 0.024495
market for waste polyethylene, for recycling, sorted | 0 | APOS EcoInevnt | Europe without Switzerland | kilogram |  | technosphere | 2 | 0.053216 | 0.24207 | e7651a17-298b-5384-8a50-89d215bd1474 | nan |  | ed25f589-c6c8-56a7-a518-b01dd3e8a453 | 4::5::5::5::1::1 | 0 | nan | waste polyethylene, for recycling, sorted | 0.024495
market for waste preparation facility | 1.9927e-09 | APOS EcoInevnt | GLO | unit |  | technosphere | 2 | -20.0338 | 0.45891 | 063c81b9-b8c8-526c-9717-f45f094625ab | nan |  | 91ecda95-607d-54b4-ac43-91b892561678 | 5::5::5::5::5::1 | 0 | nan | waste preparation facility | 0.024495
market for wastewater, average | -0.00039333 | APOS EcoInevnt | Europe without Switzerland | cubic meter |  | technosphere | 2 | -7.8409 | 0.11314 | fc34fffb-9bfa-51d9-acdc-a4299185711d | nan |  | e8a51ec1-60cb-4ead-a948-ad1142c61918 | 3::5::2::5::1::1 | 0 | nan | wastewater, average | 0.024495
market group for electricity, low voltage | 0.48765 | APOS EcoInevnt | Europe without Switzerland | kilowatt hour |  | technosphere | 2 | -0.71816 | 0.24207 | d32fb866-e2f1-5483-b984-13fd4ffeecaa | nan |  | d69294d7-8d64-4915-a896-9996a014c410 | 4::5::5::5::1::1 | 0 | nan | electricity, low voltage | 0.024495
market group for municipal solid waste | -0.070413 | APOS EcoInevnt | Europe without Switzerland | kilogram |  | technosphere | 2 | -2.6534 | 0.11314 | 7924af82-d0ab-5295-a1a4-a84e06ff8cdf | nan |  | 27da8130-82ba-485c-a800-b89efdcb0491 | 3::5::2::5::1::1 | 0 | nan | municipal solid waste | 0.024495
Activity | recycling of PE - CONSQ
activity type | ordinary transforming activity
code | cd71d0545833daa3d16320429bc17976_copy1
comment | The functional unit represents the produciton of 1 kg of polyethylene, high density, granulate, recycled. Energy demand and auxiliary materials of recycling process was extrapolated from the production of recycled PE granulate in the USA. Data for material losses was derived from the production of recycled PE granulate in Switzerland The delivered sorted waste polyethylene is further sorted and cleaned in a first step in order to remove any unwanted debris. The plastic then needs to be homogenised, so that only HDPE will be processed. If there are other plastic polymers in the batch, this can ruin the recycled end-product. HDPE has a lower specific density than PET, meaning that these plastic polymers can be separated by using sink-float separation. However, HDPE has a similar specific density to PP. In this case, Near Infrared Radiation (NIR) techniques can be used, unless the plastic is too dark and absorbs the infrared waves. HDPE is then shredded and melted down to further refine the polymer. The plastic is then cooled into pellets which can be used in manufacturing. For further information see Kägi et al. (2017). Life Cycle Inventories for Swiss Recycling Processes - Part Carbotech: Recycling of Cardboard, Glass, PE, PET, Tinplate
filename | a3e1e293-3de3-5741-9715-85e9ed3d75ac_ed25f589-c6c8-56a7-a518-b01dd3e8a453.spold
flow | ed25f589-c6c8-56a7-a518-b01dd3e8a453
location | Europe without Switzerland
production amount | 1
reference product | waste PE, recycling
type | process
unit | kilogram
Exchanges
name | amount | database | location | unit | categories | type | uncertainty type | loc | scale | activity | classifications | comment | flow | pedigree | production volume | properties | reference product | scale without pedigree
Particulate Matter, < 2.5 um | -1.4171e-05 | biosphere3 |  | kilogram | air | biosphere | 2 | -11.1643 | 0.22935 |  | nan |  | 21e46cb8-6233-4c99-bac3-c41d2ab99498 | 3::5::5::5::1::1 | 0 | nan |  | 0.024495
Particulate Matter, > 2.5 um and < 10um | -2.1729e-05 | biosphere3 |  | kilogram | air | biosphere | 2 | -10.7369 | 0.22935 |  | nan |  | b967e1bf-f09b-4c89-8740-ace21db47bba | 3::5::5::5::1::1 | 0 | nan |  | 0.024495
Water, unspecified natural origin | -0.00037294 | biosphere3 |  | cubic meter | natural resource::in water | biosphere | 2 | -7.8941 | 0.22935 |  | nan |  | 831f249e-53f2-49cf-a93c-7cee105f048e | 3::5::5::5::1::1 | 0 | nan |  | 0.024495
recycling of PE - CONSQ | 1 | plastic sheet | Europe without Switzerland | kilogram |  | production | 2 | 0 | 0.24207 | a3e1e293-3de3-5741-9715-85e9ed3d75ac | nan |  | ed25f589-c6c8-56a7-a518-b01dd3e8a453 | 4::5::5::5::1::1 | 1 | nan | waste PE, recycling | 0.024495
market for chemical, inorganic | -0.0027586 | Consq EcoInvent | GLO | kilogram |  | technosphere | 2 | -5.893 | 0.24207 | e50b216a-61e8-5889-88db-532bdada0db9 | nan | Proxy for cleaning chemicals | 73b452c8-3ac4-4993-86e4-fe0653467988 | 4::5::5::5::1::1 | 0 | nan | chemical, inorganic | 0.024495
market for heat, district or industrial, natural gas | -0.2612 | Consq EcoInvent | Europe without Switzerland | megajoule |  | technosphere | 2 | -1.3425 | 0.24207 | d363f8d5-0acb-5a48-8868-c15b8fb952b8 | nan |  | 1125e767-7b5d-442e-81d6-9b0d3e1919ac | 4::5::5::5::1::1 | 0 | nan | heat, district or industrial, natural gas | 0.024495
market for polyethylene, high density, granulate, recycled | 0 | Consq EcoInvent | Europe without Switzerland | kilogram |  | technosphere | 0 | 0.94473 |  | e70f0406-9851-5d00-b8b0-3316205371ed | nan |  | f3a6095a-d689-5bcf-8bd9-6ae701313632 |  | 0 | nan | polyethylene, high density, granulate, recycled
market for propane, burned in building machine | -9.6741e-05 | Consq EcoInvent | GLO | megajoule |  | technosphere | 2 | -9.2435 | 0.24207 | 6fd0ba51-829a-53b2-8b9f-12f170a6ea37 | nan |  | 705f483c-0d06-4f1c-9be9-7d54b88c4015 | 4::5::5::5::1::1 | 0 | nan | propane, burned in building machine | 0.024495
market for sodium hydroxide, without water, in 50% solution state | -0.00025508 | Consq EcoInvent | GLO | kilogram |  | technosphere | 2 | -8.2739 | 0.24207 | ac008cd3-854c-583f-a664-0f6f13ad4a93 | nan |  | 61396bcb-bf35-411a-a6a6-8543ccef83e8 | 4::5::5::5::1::1 | 0 | nan | sodium hydroxide, without water, in 50% solution state | 0.024495
market for waste preparation facility | -1.8895e-09 | Consq EcoInvent | GLO | unit |  | technosphere | 2 | -20.087 | 0.45891 | 2a710567-6f02-528d-a746-e140e65f9007 | nan |  | 91ecda95-607d-54b4-ac43-91b892561678 | 5::5::5::5::5::1 | 0 | nan | waste preparation facility | 0.024495
market for wastewater, average | 0.00037294 | Consq EcoInvent | Europe without Switzerland | cubic meter |  | technosphere | 2 | -7.8941 | 0.11314 | 5848677c-5c61-5066-9c76-0e8ec4cc1392 | nan |  | e8a51ec1-60cb-4ead-a948-ad1142c61918 | 3::5::2::5::1::1 | 0 | nan | wastewater, average | 0.024495
market group for electricity, low voltage | -0.46238 | Consq EcoInvent | Europe without Switzerland | kilowatt hour |  | technosphere | 2 | -0.77137 | 0.24207 | 403afeaf-b5d7-5328-898f-16bfa3635a31 | nan |  | d69294d7-8d64-4915-a896-9996a014c410 | 4::5::5::5::1::1 | 0 | nan | electricity, low voltage | 0.024495
market group for municipal solid waste | 0.066764 | Consq EcoInvent | Europe without Switzerland | kilogram |  | technosphere | 2 | -2.7066 | 0.11314 | 321329d1-167b-5f90-b258-8508ebb4f632 | nan |  | 27da8130-82ba-485c-a800-b89efdcb0491 | 3::5::2::5::1::1 | 0 | nan | municipal solid waste | 0.024495
Activity | recycling of PET - APOS
activity type | ordinary transforming activity
code | 8d7cc865f1ac5a82b360812cd58d3a76_copy1
comment | The functional unit represents the production of 1 kg of polyethylene terephthalate granulate, recycled, amorphous. This process delivers the byproduct waste polethylene, unsorted, for recycling. Energy demand and auxiliary materials of recycling process was extrapolated from the production of recycled PET granulate in the USA Most of the reporting facilities receive postconsumer PET as individual resin bales. The bales must be broken down and the material sorted to remove foreign material. The sorted materials may or may not go through a pre-washing stage before they are granulated to flake. Some amount of reclaimed resin is received at the facility already in flake form. This flake may be clean or dirty, but all reclaimed flake is washed to market specifications as part of the reclaimer processing operations. This is most often achieved with a caustic wash, but different reclaimers reported using a variety of washing chemicals including surfactants, defoamers, and wetting agents. Even though the incoming material has undergone some presorting before it is received, other materials are mixed in with the PET. About 80 percent of the weight of incoming material ends up as recycled PET resin. Unusable contaminants represent over 200 pounds of solid wastes per thousand pounds of useful output The additional energy required to convert 1,000 pounds of recycled PET flake to resin pellets (218 kWh) is already included in the inventory. The PET recycling data do not include solid stating to convert the resin to a bottle-ready state. If the recycled resin data are being used in a life cycle inventory for the production of bottles, the practitioner constructing the model may need to add energy for solid stating of the recycled PET resin.
filename | 087a1dc3-0556-5539-9f16-30f880daa577_d8e28290-070a-5c59-becf-e7c25f7c7f2c.spold
flow | d8e28290-070a-5c59-becf-e7c25f7c7f2c
location | Europe without Switzerland
production amount | 1
reference product | waste PET, recycling
type | process
unit | kilogram
Exchanges
name | amount | database | location | unit | categories | type | uncertainty type | loc | scale | activity | classifications | comment | flow | pedigree | production volume | properties | reference product | scale without pedigree
Particulate Matter, > 2.5 um and < 10um | 3.8625e-05 | biosphere3 |  | kilogram | air | biosphere | 2 | -10.1616 | 0.29967 |  | nan |  | b967e1bf-f09b-4c89-8740-ace21db47bba | 5::5::5::4::2::1 | 0 | nan |  | 0.024495
VOC, volatile organic compounds | 3.6644e-05 | biosphere3 |  | kilogram | air | biosphere | 2 | -10.2143 | 0.29967 |  | nan |  | 4ec70203-13b0-58cc-b4dd-2fcce8a96732 | 5::5::5::4::2::1 | 0 | nan |  | 0.024495
Water, unspecified natural origin | 0.0003909 | biosphere3 |  | cubic meter | natural resource::in water | biosphere | 2 | -7.8471 | 0.29967 |  | nan |  | 831f249e-53f2-49cf-a93c-7cee105f048e | 5::5::5::4::2::1 | 0 | nan |  | 0.024495
recycling of PET - APOS | -1 | plastic sheet | Europe without Switzerland | kilogram |  | production | 0 | 1 |  | 087a1dc3-0556-5539-9f16-30f880daa577 | nan |  | d8e28290-070a-5c59-becf-e7c25f7c7f2c |  | 2500000000 | nan | waste PET, recycling
market for chemical, organic | 0.0066652 | APOS EcoInevnt | GLO | kilogram |  | technosphere | 2 | -5.0108 | 0.29967 | 15c5ae29-f0da-5837-bfa9-1e774fd0b548 | nan | Proxy for cleaning chemicals | 2be73167-58e8-4706-a68f-167c80df9f72 | 5::5::5::4::2::1 | 0 | nan | chemical, organic | 0.024495
market for heat, district or industrial, natural gas | 2.6865 | APOS EcoInevnt | Europe without Switzerland | megajoule |  | technosphere | 2 | 0.98825 | 0.29967 | 967d0a01-2da6-5769-8a2c-375d7cef2d20 | nan |  | 1125e767-7b5d-442e-81d6-9b0d3e1919ac | 5::5::5::4::2::1 | 0 | nan | heat, district or industrial, natural gas | 0.024495
market for propane, burned in building machine | 2.7929e-05 | APOS EcoInevnt | GLO | megajoule |  | technosphere | 2 | -10.4859 | 0.29967 | 1337dddc-afa7-595f-94fb-4693ba7c9ba5 | nan |  | 705f483c-0d06-4f1c-9be9-7d54b88c4015 | 5::5::5::4::2::1 | 0 | nan | propane, burned in building machine | 0.024495
market for sodium hydroxide, without water, in 50% solution state | 0.023571 | APOS EcoInevnt | GLO | kilogram |  | technosphere | 2 | -3.7477 | 0.29967 | c8a44720-e3b2-526a-b6d5-6f8c5866b174 | nan |  | 61396bcb-bf35-411a-a6a6-8543ccef83e8 | 5::5::5::4::2::1 | 0 | nan | sodium hydroxide, without water, in 50% solution state | 0.024495
market for waste polyethylene terephthalate, for recycling, sorted | 0 | APOS EcoInevnt | Europe without Switzerland | kilogram |  | technosphere | 2 | 0.21348 | 0.29967 | cd7c4054-a2e9-5d3d-a960-736ba7928421 | nan |  | b3184435-d00c-5713-823d-5ff6741bfbbc | 5::5::5::4::2::1 | 0 | nan | waste polyethylene terephthalate, for recycling, sorted | 0.024495
market for waste preparation facility | 1.9808e-09 | APOS EcoInevnt | GLO | unit |  | technosphere | 2 | -20.0398 | 0.41376 | 063c81b9-b8c8-526c-9717-f45f094625ab | nan |  | 91ecda95-607d-54b4-ac43-91b892561678 | 4::3::5::5::5::1 | 0 | nan | waste preparation facility | 0.024495
market for wastewater, average | -0.0003909 | APOS EcoInevnt | Europe without Switzerland | cubic meter |  | technosphere | 2 | -7.8471 | 0.22361 | fc34fffb-9bfa-51d9-acdc-a4299185711d | nan |  | e8a51ec1-60cb-4ead-a948-ad1142c61918 | 5::5::2::4::2::1 | 0 | nan | wastewater, average | 0.024495
market group for electricity, low voltage | 0.93013 | APOS EcoInevnt | Europe without Switzerland | kilowatt hour |  | technosphere | 2 | -0.072435 | 0.29967 | d32fb866-e2f1-5483-b984-13fd4ffeecaa | nan |  | d69294d7-8d64-4915-a896-9996a014c410 | 5::5::5::4::2::1 | 0 | nan | electricity, low voltage | 0.024495
market group for municipal solid waste | -0.21788 | APOS EcoInevnt | Europe without Switzerland | kilogram |  | technosphere | 2 | -1.5238 | 0.22361 | 7924af82-d0ab-5295-a1a4-a84e06ff8cdf | nan |  | 27da8130-82ba-485c-a800-b89efdcb0491 | 5::5::2::4::2::1 | 0 | nan | municipal solid waste | 0.024495
Activity | recycling of PET - CONSQ
activity type | ordinary transforming activity
code | 97501f286e9cae200000d9d9d901f3a4_copy1
comment | The functional unit represents the production of 1 kg of polyethylene terephthalate granulate, recycled, amorphous. This process delivers the byproduct waste polethylene, unsorted, for recycling. Energy demand and auxiliary materials of recycling process was extrapolated from the production of recycled PET granulate in the USA Most of the reporting facilities receive postconsumer PET as individual resin bales. The bales must be broken down and the material sorted to remove foreign material. The sorted materials may or may not go through a pre-washing stage before they are granulated to flake. Some amount of reclaimed resin is received at the facility already in flake form. This flake may be clean or dirty, but all reclaimed flake is washed to market specifications as part of the reclaimer processing operations. This is most often achieved with a caustic wash, but different reclaimers reported using a variety of washing chemicals including surfactants, defoamers, and wetting agents. Even though the incoming material has undergone some presorting before it is received, other materials are mixed in with the PET. About 80 percent of the weight of incoming material ends up as recycled PET resin. Unusable contaminants represent over 200 pounds of solid wastes per thousand pounds of useful output The additional energy required to convert 1,000 pounds of recycled PET flake to resin pellets (218 kWh) is already included in the inventory. The PET recycling data do not include solid stating to convert the resin to a bottle-ready state. If the recycled resin data are being used in a life cycle inventory for the production of bottles, the practitioner constructing the model may need to add energy for solid stating of the recycled PET resin.
filename | a9ad6687-033b-51a7-a9e6-359ac0ee498b_b3184435-d00c-5713-823d-5ff6741bfbbc.spold
flow | b3184435-d00c-5713-823d-5ff6741bfbbc
location | Europe without Switzerland
production amount | 1
reference product | waste PET, recycling
type | process
unit | kilogram
Exchanges
name | amount | database | location | unit | categories | type | uncertainty type | loc | scale | activity | classifications | comment | flow | pedigree | production volume | properties | reference product | scale without pedigree
Particulate Matter, > 2.5 um and < 10um | -3.12e-05 | biosphere3 |  | kilogram | air | biosphere | 2 | -10.3751 | 0.29967 |  | nan |  | b967e1bf-f09b-4c89-8740-ace21db47bba | 5::5::5::4::2::1 | 0 | nan |  | 0.024495
VOC, volatile organic compounds | -2.96e-05 | biosphere3 |  | kilogram | air | biosphere | 2 | -10.4277 | 0.29967 |  | nan |  | 4ec70203-13b0-58cc-b4dd-2fcce8a96732 | 5::5::5::4::2::1 | 0 | nan |  | 0.024495
Water, unspecified natural origin | -0.00031576 | biosphere3 |  | cubic meter | natural resource::in water | biosphere | 2 | -8.0605 | 0.29967 |  | nan |  | 831f249e-53f2-49cf-a93c-7cee105f048e | 5::5::5::4::2::1 | 0 | nan |  | 0.024495
recycling of PET - CONSQ | 1 | plastic sheet | Europe without Switzerland | kilogram |  | production | 2 | 0 | 0.29967 | a9ad6687-033b-51a7-a9e6-359ac0ee498b | nan |  | b3184435-d00c-5713-823d-5ff6741bfbbc | 5::5::5::4::2::1 | 1 | nan | waste PET, recycling | 0.024495
market for chemical, organic | -0.005384 | Consq EcoInvent | GLO | kilogram |  | technosphere | 2 | -5.2243 | 0.29967 | 11ef2f48-8962-5f75-85f9-d70eaef6463b | nan | Proxy for cleaning chemicals | 2be73167-58e8-4706-a68f-167c80df9f72 | 5::5::5::4::2::1 | 0 | nan | chemical, organic | 0.024495
market for heat, district or industrial, natural gas | -2.1701 | Consq EcoInvent | Europe without Switzerland | megajoule |  | technosphere | 2 | 0.77477 | 0.29967 | d363f8d5-0acb-5a48-8868-c15b8fb952b8 | nan |  | 1125e767-7b5d-442e-81d6-9b0d3e1919ac | 5::5::5::4::2::1 | 0 | nan | heat, district or industrial, natural gas | 0.024495
market for polyethylene terephthalate, granulate, amorphous, recycled | 0 | Consq EcoInvent | Europe without Switzerland | kilogram |  | technosphere | 0 | 0.8 |  | e623d649-3a9c-5bf7-9075-f69bc253680b | nan |  | d8e28290-070a-5c59-becf-e7c25f7c7f2c |  | 0 | nan | polyethylene terephthalate, granulate, amorphous, recycled
market for propane, burned in building machine | -2.256e-05 | Consq EcoInvent | GLO | megajoule |  | technosphere | 2 | -10.6993 | 0.29967 | 6fd0ba51-829a-53b2-8b9f-12f170a6ea37 | nan |  | 705f483c-0d06-4f1c-9be9-7d54b88c4015 | 5::5::5::4::2::1 | 0 | nan | propane, burned in building machine | 0.024495
market for sodium hydroxide, without water, in 50% solution state | -0.01904 | Consq EcoInvent | GLO | kilogram |  | technosphere | 2 | -3.9612 | 0.29967 | ac008cd3-854c-583f-a664-0f6f13ad4a93 | nan |  | 61396bcb-bf35-411a-a6a6-8543ccef83e8 | 5::5::5::4::2::1 | 0 | nan | sodium hydroxide, without water, in 50% solution state | 0.024495
market for waste preparation facility | -1.6e-09 | Consq EcoInvent | GLO | unit |  | technosphere | 2 | -20.2533 | 0.41376 | 2a710567-6f02-528d-a746-e140e65f9007 | nan |  | 91ecda95-607d-54b4-ac43-91b892561678 | 4::3::5::5::5::1 | 0 | nan | waste preparation facility | 0.024495
market for wastewater, average | 0.00031576 | Consq EcoInvent | Europe without Switzerland | cubic meter |  | technosphere | 2 | -8.0605 | 0.22361 | 5848677c-5c61-5066-9c76-0e8ec4cc1392 | nan |  | e8a51ec1-60cb-4ead-a948-ad1142c61918 | 5::5::2::4::2::1 | 0 | nan | wastewater, average | 0.024495
market group for electricity, low voltage | -0.75133 | Consq EcoInvent | Europe without Switzerland | kilowatt hour |  | technosphere | 2 | -0.28591 | 0.29967 | 403afeaf-b5d7-5328-898f-16bfa3635a31 | nan |  | d69294d7-8d64-4915-a896-9996a014c410 | 5::5::5::4::2::1 | 0 | nan | electricity, low voltage | 0.024495
market group for municipal solid waste | 0.176 | Consq EcoInvent | Europe without Switzerland | kilogram |  | technosphere | 2 | -1.7373 | 0.22361 | 321329d1-167b-5f90-b258-8508ebb4f632 | nan |  | 27da8130-82ba-485c-a800-b89efdcb0491 | 5::5::2::4::2::1 | 0 | nan | municipal solid waste | 0.024495
Activity | sheet manufacturing - APOS
code | fc49a1e6af0144c98af159145b5c9bf2
location | GLO
reference product | sheet manufacturing - APOS
type | process
unit | kilogram
Exchanges
name | amount | database | location | unit | type | reference product
sheet manufacturing - APOS | 1 | plastic sheet | GLO | kilogram | production | sheet manufacturing - APOS
market for polypropylene, granulate | -1 | APOS EcoInevnt | GLO | kilogram | technosphere | polypropylene, granulate
market for textile, nonwoven polypropylene | 1 | APOS EcoInevnt | GLO | kilogram | technosphere | textile, nonwoven polypropylene
Activity | sheet manufacturing - CONSQ
code | 083a3bdef7984310af5d8dd52542b217
location | GLO
reference product | sheet manufacturing - CONSQ
type | process
unit | kilogram
Exchanges
name | amount | database | location | unit | type | reference product
sheet manufacturing - CONSQ | 1 | plastic sheet | GLO | kilogram | production | sheet manufacturing - CONSQ
market for polypropylene, granulate | -1 | Consq EcoInvent | GLO | kilogram | technosphere | polypropylene, granulate
market for textile, nonwoven polypropylene | 1 | Consq EcoInvent | GLO | kilogram | technosphere | textile, nonwoven polypropylene
Activity | transport Plastic - APOS
code | c6d017498f6d4a99ae92629bb9ce35e7
location | GLO
reference product | transport Plastic - APOS
type | process
unit | ton kilometer
Exchanges
name | amount | database | location | unit | type | reference product
transport Plastic - APOS | 1 | plastic sheet | GLO | ton kilometer | production | transport Plastic - APOS
market for transport, freight, lorry 16-32 metric ton, EURO6 | 0.0072528 | APOS EcoInevnt | RoW | ton kilometer | technosphere | transport, freight, lorry 16-32 metric ton, EURO6
market for transport, freight, lorry 16-32 metric ton, EURO6 | 0.01152 | APOS EcoInevnt | RER | ton kilometer | technosphere | transport, freight, lorry 16-32 metric ton, EURO6
market for transport, freight, sea, container ship | 0.93067 | APOS EcoInevnt | GLO | ton kilometer | technosphere | transport, freight, sea, container ship
transport, freight train, diesel | 0.050559 | APOS EcoInevnt | US | ton kilometer | technosphere | transport, freight train
Activity | transport Plastic - CONSQ
code | bf6e1681306e410a835afc04279a20e9
location | GLO
reference product | transport Plastic - CONSQ
type | process
unit | ton kilometer
Exchanges
name | amount | database | location | unit | type | reference product
transport Plastic - CONSQ | 1 | plastic sheet | GLO | ton kilometer | production | transport Plastic - CONSQ
market for transport, freight, lorry 16-32 metric ton, EURO6 | 0.0072528 | APOS EcoInevnt | RoW | ton kilometer | technosphere | transport, freight, lorry 16-32 metric ton, EURO6
market for transport, freight, lorry 16-32 metric ton, EURO6 | 0.01152 | APOS EcoInevnt | RER | ton kilometer | technosphere | transport, freight, lorry 16-32 metric ton, EURO6
market for transport, freight, sea, container ship | 0.93067 | APOS EcoInevnt | GLO | ton kilometer | technosphere | transport, freight, sea, container ship
transport, freight train, diesel | 0.050559 | APOS EcoInevnt | US | ton kilometer | technosphere | transport, freight train