## ev391apos
Database | case2_apos
Activity | SUD
production amount | 1
reference product | single use diathermy
location | GLO
unit | unit
Exchanges
name | amount | reference product | location | unit | categories | type | database
SUD | 1 | single use diathermy | GLO | unit |  | production | case2_apos
SUD packgaging materials | 0.0302 | packgaging materials | GLO | kilogram |  | technosphere | case2_apos
SUD manufacturing | 1 | manufacturing | GLO | unit |  | technosphere | case2_apos
SUD raw materials | 1 | raw materials | GLO | unit |  | technosphere | case2_apos
market for electricity, high voltage | -0.84101 | electricity, high voltage | DK | kilowatt hour |  | technosphere | ev391apos
mixed heating grid | -4.205 | mixed heating grid | DK | megajoule |  | technosphere | case2_apos
transport | 0.047622 | transport | GLO | ton kilometer |  | technosphere | case2_apos
eol SUD | -0.19032 | eol | GLO | kilogram |  | technosphere | case2_apos
surgery use | 1 | electricity consumption | DK | unit |  | technosphere | case2_apos
treatment of waste paper to pulp, wet lap, totally chlorine free bleached | -0.001474 | waste paper, unsorted | RoW | kilogram |  | technosphere | ev391apos
Activity | MUD
production amount | 1
reference product | multi-use diathermy
location | GLO
unit | unit
Exchanges
name | amount | reference product | location | unit | categories | type | database
MUD | 1 | multi-use diathermy | GLO | unit |  | production | case2_apos
MUD manufacturing | 1 | manufacturing | GLO | unit |  | technosphere | case2_apos
MUD packgaging materials | 0.0051268 | packgaging materials | GLO | kilogram |  | technosphere | case2_apos
MUD raw materials | 1 | raw materials | GLO | unit |  | technosphere | case2_apos
mechanical disinfection | 0.03125 | dishwaser cycle | DK | unit |  | technosphere | case2_apos
H200 SU | 0.25 | H2S | GLO | unit |  | technosphere | case2_apos
autoclave | 0.017857 | autoclave cycle | DK | unit |  | technosphere | case2_apos
transport | 0.019479 | transport | GLO | ton kilometer |  | technosphere | case2_apos
mixed heating grid | -0.174 | mixed heating grid | DK | megajoule |  | technosphere | case2_apos
market for electricity, high voltage | 0.034801 | electricity, high voltage | DK | kilowatt hour |  | technosphere | ev391apos
eol MUD | -0.0069578 | eol | GLO | kilogram |  | technosphere | case2_apos
scalpel | 1 | scalpel | GLO | unit |  | technosphere | case2_apos
surgery use | 1 | electricity consumption | DK | unit |  | technosphere | case2_apos
Activity | assembly
production amount | 1
reference product | assembly
location | GLO
unit | kilogram
Exchanges
name | amount | reference product | location | unit | categories | type | database
assembly | 1 | assembly | GLO | kilogram |  | production | case2_apos
market group for electricity, medium voltage | 0.51762 | electricity, medium voltage | RER | kilowatt hour |  | technosphere | ev391apos
market group for tap water | 503.1131 | tap water | GLO | kilogram |  | technosphere | ev391apos
market for wastewater, unpolluted | -0.47242 | wastewater, unpolluted | RoW | cubic meter |  | technosphere | ev391apos
Activity | SUD raw materials
production amount | 1
reference product | raw materials
location | GLO
unit | unit
Exchanges
name | amount | reference product | location | unit | categories | type | database
SUD raw materials | 1 | raw materials | GLO | unit |  | production | case2_apos
market for acrylonitrile-butadiene-styrene copolymer | 0.0081937 | acrylonitrile-butadiene-styrene copolymer | GLO | kilogram |  | technosphere | ev391apos
market for iron-nickel-chromium alloy | 0.003849 | iron-nickel-chromium alloy | GLO | kilogram |  | technosphere | ev391apos
market for nylon 6 | 0.00030635 | nylon 6 | RER | kilogram |  | technosphere | ev391apos
market for polycarbonate | 0.0081937 | polycarbonate | GLO | kilogram |  | technosphere | ev391apos
market for silicone product | 0.0048613 | silicone product | RER | kilogram |  | technosphere | ev391apos
market for synthetic rubber | 0.0093612 | synthetic rubber | GLO | kilogram |  | technosphere | ev391apos
Activity | SUD packgaging materials
production amount | 1
reference product | packgaging materials
location | GLO
unit | kilogram
Exchanges
name | amount | reference product | location | unit | categories | type | database
SUD packgaging materials | 1 | packgaging materials | GLO | kilogram |  | production | case2_apos
market for corrugated board box | 0.048858 | corrugated board box | RER | kilogram |  | technosphere | ev391apos
market for packaging film, low density polyethylene | 0.65943 | packaging film, low density polyethylene | GLO | kilogram |  | technosphere | ev391apos
market for paper, woodfree, uncoated | 0.29171 | paper, woodfree, uncoated | RER | kilogram |  | technosphere | ev391apos
Activity | SUD manufacturing
production amount | 1
reference product | manufacturing
location | GLO
unit | unit
Exchanges
name | amount | reference product | location | unit | categories | type | database
SUD manufacturing | 1 | manufacturing | GLO | unit |  | production | case2_apos
market for cable, unspecified | 0.045219 | cable, unspecified | GLO | kilogram |  | technosphere | ev391apos
market for electronic component, active, unspecified | 0.0002702 | electronic component, active, unspecified | GLO | kilogram |  | technosphere | ev391apos
market for extrusion, plastic film | 0.11081 | extrusion, plastic film | GLO | kilogram |  | technosphere | ev391apos
market for metal working, average for metal product manufacturing | 0.003849 | metal working, average for metal product manufacturing | GLO | kilogram |  | technosphere | ev391apos
market group for electricity, medium voltage | 0.16015 | electricity, medium voltage | RER | kilowatt hour |  | technosphere | ev391apos
Activity | silveralloy AgCu production
production amount | 1
reference product | silveralloy
location | GLO
unit | kilogram
Exchanges
name | amount | reference product | location | unit | categories | type | database
silveralloy AgCu production | 1 | silveralloy | GLO | kilogram |  | production | case2_apos
market for copper, anode | 0.075 | copper, anode | GLO | kilogram |  | technosphere | ev391apos
market for silver | 0.925 | silver | GLO | kilogram |  | technosphere | ev391apos
Activity | MUD raw materials
production amount | 1
reference product | raw materials
location | GLO
unit | unit
Exchanges
name | amount | reference product | location | unit | categories | type | database
MUD raw materials | 1 | raw materials | GLO | unit |  | production | case2_apos
market for iron-nickel-chromium alloy | 3.2791e-05 | iron-nickel-chromium alloy | GLO | kilogram |  | technosphere | ev391apos | 0.0081977
market for nylon 6 | 2.2041e-05 | nylon 6 | RER | kilogram |  | technosphere | ev391apos | 0.0055103
market for nylon 6-6 | 2.158e-07 | nylon 6-6 | RER | kilogram |  | technosphere | ev391apos | 5.395e-05
market for polyphenylene sulfide | 5.2213e-07 | polyphenylene sulfide | GLO | kilogram |  | technosphere | ev391apos | 0.00013053
market for polyphenylene sulfide | 3.1059e-06 | polyphenylene sulfide | GLO | kilogram |  | technosphere | ev391apos | 0.00077648
silveralloy AgCu production | 1.0103e-06 | silveralloy | GLO | kilogram |  | technosphere | case2_apos | 0.00025258
Activity | MUD packgaging materials
production amount | 1
reference product | packgaging materials
location | GLO
unit | kilogram
Exchanges
name | amount | reference product | location | unit | categories | type | database
MUD packgaging materials | 1 | packgaging materials | GLO | kilogram |  | production | case2_apos
market for packaging film, low density polyethylene | 1 | packaging film, low density polyethylene | GLO | kilogram |  | technosphere | ev391apos
Activity | MUD manufacturing
production amount | 1
reference product | manufacturing
location | GLO
unit | unit
Exchanges
name | amount | reference product | location | unit | categories | type | database
MUD manufacturing | 1 | manufacturing | GLO | unit |  | production | case2_apos
extrusion, plastic film | 2.53e-05 | extrusion, plastic film | RER | kilogram |  | technosphere | ev391apos | 0.006325
metal working, average for metal product manufacturing | 3.2791e-05 | metal working, average for metal product manufacturing | RER | kilogram |  | technosphere | ev391apos | 0.0081977
market for cable, unspecified | 0.00018087 | cable, unspecified | GLO | kilogram |  | technosphere | ev391apos | 0.045219
assembly | 0.00023998 | assembly | GLO | kilogram |  | technosphere | case2_apos | 0.059994 | 1.2825
mechanical disinfection | 0.03125 | dishwaser cycle | DK | unit |  | technosphere | case2_apos | 0.03125
autoclave | 0.027778 | autoclave operation | DK | unit |  | technosphere | case2_apos | 0.027778
Activity | scalpel
production amount | 1
reference product | scalpel
location | GLO
unit | unit
Exchanges
name | amount | reference product | location | unit | categories | type | database
scalpel | 1 | scalpel | GLO | unit |  | production | case2_apos
market for iron-nickel-chromium alloy | 0.00168 | iron-nickel-chromium alloy | GLO | kilogram |  | technosphere | ev391apos
market for metal working, average for metal product manufacturing | 0.00168 | metal working, average for metal product manufacturing | GLO | kilogram |  | technosphere | ev391apos
Activity | mechanical disinfection
production amount | 1
reference product | dishwaser cycle
location | DK
unit | unit
Exchanges
name | amount | reference product | location | unit | type | database
mechanical disinfection | 1 | dishwaser cycle | DK | unit | production | case2_apos
alkylbenzene sulfonate production, linear, petrochemical | 0.0052 | alkylbenzene sulfonate, linear, petrochemical | RER | kilogram | technosphere | ev391apos
market for electricity, low voltage | 15 | electricity, low voltage | DK | kilowatt hour | technosphere | ev391apos
water production, deionised | 70 | water, deionised | Europe without Switzerland | kilogram | technosphere | ev391apos
market for water, completely softened | 140 | water, completely softened | RER | kilogram | technosphere | ev391apos
market for wastewater, average | -0.21 | wastewater, average | Europe without Switzerland | cubic meter | technosphere | ev391apos
Activity | autoclave
production amount | 1
reference product | autoclave cycle
location | DK
unit | unit
Exchanges
name | amount | reference product | location | unit | categories | type | database
autoclave | 1 | autoclave cycle | DK | unit |  | production | case2_apos
market for electricity, low voltage | 10.9 | electricity, low voltage | DK | kilowatt hour |  | technosphere | ev391apos
water production, deionised | 280 | water, deionised | Europe without Switzerland | kilogram |  | technosphere | ev391apos
market for wastewater, average | -0.28 | wastewater, average | Europe without Switzerland | cubic meter |  | technosphere | ev391apos
Activity | surgery use
production amount | 1
reference product | electricity consumption
location | DK
unit | unit
Exchanges
name | amount | reference product | location | unit | categories | type | database
surgery use | 1 | electricity consumption | DK | unit |  | production | case2_apos
market for electricity, low voltage | 0.070667 | electricity, low voltage | DK | kilowatt hour |  | technosphere | ev391apos
Activity | transport
production amount | 1
reference product | transport
location | GLO
unit | ton kilometer
Exchanges
name | amount | reference product | location | unit | categories | type | database
transport | 1 | transport | GLO | ton kilometer |  | production | case2_apos
market for transport, freight, lorry 16-32 metric ton, EURO6 | 1 | transport, freight, lorry 16-32 metric ton, EURO6 | RER | ton kilometer |  | technosphere | ev391apos
Activity | mixed electricity mix
production amount | 1
reference product | mixed electricity mix
location | DK
unit | kilowatt hour
Exchanges
name | amount | reference product | location | unit | categories | type | database
mixed electricity mix | 1 | mixed electricity mix | DK | kilowatt hour |  | production | case2_apos
market for electricity, high voltage | 1 | electricity, high voltage | DK | kilowatt hour |  | technosphere | ev391apos
Activity | heat production from hot water
production amount | 1
reference product | heat production from hot water
location | DK
unit | megajoule
Exchanges
name | amount | reference product | location | unit | categories | type | database
heat production from hot water | 1 | heat production from hot water | DK | megajoule |  | production | case2_apos
Energy, solar, converted | 0.28851 |  |  | megajoule | natural resource::in air | biosphere | biosphere3
auxiliary heating unit production, electric, 5kW | 6.5545e-08 | auxiliary heating unit, electric, 5kW | CH | unit |  | technosphere | ev391apos
market for electricity, low voltage | 0.23457 | electricity, low voltage | DK | kilowatt hour |  | technosphere | ev391apos
solar collector system installation, Cu flat plate collector, multiple dwelling, hot water | 6.5545e-08 | solar collector system, Cu flat plate collector, multiple dwelling, hot water | CH | unit |  | technosphere | ev391apos
Activity | mixed heating grid
production amount | 1
reference product | mixed heating grid
location | DK
unit | megajoule
Exchanges
name | amount | reference product | location | unit | categories | type | database
mixed heating grid | 1 | mixed heating grid | DK | megajoule |  | production | case2_apos
heat production from hot water | 0.1026 | heat production from hot water | DK | megajoule |  | technosphere | case2_apos
heat production, at hard coal industrial furnace 1-10MW | 0.0513 | heat, district or industrial, other than natural gas | Europe without Switzerland | megajoule |  | technosphere | ev391apos
heat production, hardwood chips from forest, at furnace 5000kW, state-of-the-art 2014 | 0.4487 | heat, district or industrial, other than natural gas | CH | megajoule |  | technosphere | ev391apos
heat production, natural gas, at industrial furnace low-NOx >100kW | 0.20513 | heat, district or industrial, natural gas | Europe without Switzerland | megajoule |  | technosphere | ev391apos
heat production, wood pellet, at furnace 300kW, state-of-the-art 2014 | 0.1795 | heat, central or small-scale, other than natural gas | CH | megajoule |  | technosphere | ev391apos
heavy fuel oil, burned in refinery furnace | 0.0128 | heavy fuel oil, burned in refinery furnace | Europe without Switzerland | megajoule |  | technosphere | ev391apos
Activity | eol SUD
production amount | 1
reference product | eol
location | GLO
unit | kilogram
Exchanges
name | amount | reference product | location | unit | categories | type | database
eol SUD | 1 | eol | GLO | kilogram |  | production | case2_apos
treatment of hazardous waste, hazardous waste incineration | 0.041554 | hazardous waste, for incineration | Europe without Switzerland | kilogram |  | technosphere | ev391apos
treatment of municipal solid waste, municipal incineration with fly ash extraction | 0.27167 | municipal solid waste | CH | kilogram |  | technosphere | ev391apos
treatment of waste polyethylene, municipal incineration with fly ash extraction | 0.52744 | waste polyethylene | CH | kilogram |  | technosphere | ev391apos
treatment of waste plastic, mixture, municipal incineration with fly ash extraction | 0.15933 | waste plastic, mixture | CH | kilogram |  | technosphere | ev391apos
Activity | eol MUD
production amount | 1
reference product | eol
location | GLO
unit | kilogram
Exchanges
name | amount | reference product | location | unit | categories | type | database
eol MUD | 1 | eol | GLO | kilogram |  | production | case2_apos
treatment of hazardous waste, hazardous waste incineration | 0.041554 | hazardous waste, for incineration | Europe without Switzerland | kilogram |  | technosphere | ev391apos
treatment of waste polyethylene, municipal incineration with fly ash extraction | 0.52744 | waste polyethylene | CH | kilogram |  | technosphere | ev391apos
treatment of waste plastic, mixture, municipal incineration with fly ash extraction | 0.15933 | waste plastic, mixture | CH | kilogram |  | technosphere | ev391apos
Activity | H200 SU
production amount | 1
reference product | H2S
location | GLO
unit | unit
Exchanges
name | amount | reference product | location | unit | categories | type | database
H200 SU | 1 | H2S | GLO | unit |  | production | case2_apos
H200 | 1 | H200 | GLO | unit |  | technosphere | case2_apos
treatment of waste polypropylene, municipal incineration with fly ash extraction | -0.071 | waste polypropylene | CH | kilogram |  | technosphere | ev391apos
treatment of waste polyethylene, municipal incineration with fly ash extraction | -0.00727 | waste polyethylene | CH | kilogram |  | technosphere | ev391apos
market for electricity, high voltage | -0.14709 | electricity, high voltage | DK | kilowatt hour |  | technosphere | ev391apos
mixed heating grid | -2.6476 | mixed heating grid | DK | megajoule |  | technosphere | case2_apos
treatment of waste paper, unsorted, sorting | -0.00316 | waste paper, unsorted | Europe without Switzerland | kilogram |  | technosphere | ev391apos
Activity | H200
production amount | 1
reference product | H200
location | GLO
unit | unit
Exchanges
name | amount | reference product | location | unit | type | database
H200 | 1 | H200 | GLO | unit | production | case2_apos
market for textile, nonwoven polypropylene | 0.063 | textile, nonwoven polypropylene | GLO | kilogram | technosphere | ev391apos
market for textile, nonwoven polypropylene | 0.008 | textile, nonwoven polypropylene | GLO | kilogram | technosphere | ev391apos
packaging film production, low density polyethylene | 0.00727 | packaging film, low density polyethylene | RER | kilogram | technosphere | ev391apos
market for corrugated board box | 0.0028 | corrugated board box | RER | kilogram | technosphere | ev391apos
market for transport, freight, lorry 16-32 metric ton, EURO6 | 2.6e-05 | transport, freight, lorry 16-32 metric ton, EURO6 | RER | ton kilometer | technosphere | ev391apos
market for transport, freight train | 0.000181 | transport, freight train | US | ton kilometer | technosphere | ev391apos
market for transport, freight, sea, container ship | 0.00333 | transport, freight, sea, container ship | GLO | ton kilometer | technosphere | ev391apos
market for transport, freight, lorry 16-32 metric ton, EURO6 | 4.13e-05 | transport, freight, lorry 16-32 metric ton, EURO6 | RER | ton kilometer | technosphere | ev391apos

## ev391consq
Database | case2_consq
Activity | SUD
production amount | 1
reference product | single use diathermy
location | GLO
unit | unit
Exchanges
name | amount | reference product | location | unit | categories | type | database
SUD | 1 | single use diathermy | GLO | unit |  | production | case2_consq
SUD packgaging materials | 0.0302 | packgaging materials | GLO | kilogram |  | technosphere | case2_consq
SUD manufacturing | 1 | manufacturing | GLO | unit |  | technosphere | case2_consq
SUD raw materials | 1 | raw materials | GLO | unit |  | technosphere | case2_consq
market for electricity, high voltage | -0.84101 | electricity, high voltage | DK | kilowatt hour |  | technosphere | ev391consq
marginal heating grid | -4.205 | marginal heating grid | DK | megajoule |  | technosphere | case2_consq
transport | 0.047622 | transport | GLO | ton kilometer |  | technosphere | case2_consq
eol SUD | -0.19032 | eol | GLO | kilogram |  | technosphere | case2_consq
surgery use | 1 | electricity consumption | DK | unit |  | technosphere | case2_consq
treatment of waste paper to pulp, wet lap, totally chlorine free bleached | -0.001474 | waste paper, unsorted | RoW | kilogram |  | technosphere | case2_consq
Activity | MUD
production amount | 1
reference product | multi-use diathermy
location | GLO
unit | unit
Exchanges
name | amount | reference product | location | unit | categories | type | database
MUD | 1 | multi-use diathermy | GLO | unit |  | production | case2_consq
MUD manufacturing | 1 | manufacturing | GLO | unit |  | technosphere | case2_consq
MUD packgaging materials | 0.0051268 | packgaging materials | GLO | kilogram |  | technosphere | case2_consq
MUD raw materials | 1 | raw materials | GLO | unit |  | technosphere | case2_consq
mechanical disinfection | 0.03125 | dishwaser cycle | DK | unit |  | technosphere | case2_consq
H200 SU | 0.25 | H2S | GLO | unit |  | technosphere | case2_consq
autoclave | 0.017857 | autoclave cycle | DK | unit |  | technosphere | case2_consq
transport | 0.019479 | transport | GLO | ton kilometer |  | technosphere | case2_consq
marginal heating grid | -0.174 | marginal heating grid | DK | megajoule |  | technosphere | case2_consq
market for electricity, high voltage | 0.034801 | electricity, high voltage | DK | kilowatt hour |  | technosphere | ev391consq
eol MUD | -0.0069578 | eol | GLO | kilogram |  | technosphere | case2_consq
scalpel | 1 | scalpel | GLO | unit |  | technosphere | case2_consq
surgery use | 1 | electricity consumption | DK | unit |  | technosphere | case2_consq
Activity | assembly
production amount | 1
reference product | assembly
location | GLO
unit | kilogram
Exchanges
name | amount | reference product | location | unit | categories | type | database
assembly | 1 | assembly | GLO | kilogram |  | production | case2_consq
market group for electricity, medium voltage | 0.51762 | electricity, medium voltage | RER | kilowatt hour |  | technosphere | ev391consq
market group for tap water | 503.1131 | tap water | GLO | kilogram |  | technosphere | ev391consq
market for wastewater, unpolluted | -0.47242 | wastewater, unpolluted | RoW | cubic meter |  | technosphere | ev391consq
Activity | SUD raw materials
production amount | 1
reference product | raw materials
location | GLO
unit | unit
Exchanges
name | amount | reference product | location | unit | categories | type | database
SUD raw materials | 1 | raw materials | GLO | unit |  | production | case2_consq
market for acrylonitrile-butadiene-styrene copolymer | 0.0081937 | acrylonitrile-butadiene-styrene copolymer | GLO | kilogram |  | technosphere | ev391consq
market for iron-nickel-chromium alloy | 0.003849 | iron-nickel-chromium alloy | GLO | kilogram |  | technosphere | ev391consq
market for nylon 6 | 0.00030635 | nylon 6 | RER | kilogram |  | technosphere | ev391consq
market for polycarbonate | 0.0081937 | polycarbonate | GLO | kilogram |  | technosphere | ev391consq
market for silicone product | 0.0048613 | silicone product | RER | kilogram |  | technosphere | ev391consq
market for synthetic rubber | 0.0093612 | synthetic rubber | GLO | kilogram |  | technosphere | ev391consq
Activity | SUD packgaging materials
production amount | 1
reference product | packgaging materials
location | GLO
unit | kilogram
Exchanges
name | amount | reference product | location | unit | categories | type | database
SUD packgaging materials | 1 | packgaging materials | GLO | kilogram |  | production | case2_consq
market for corrugated board box | 0.048858 | corrugated board box | RER | kilogram |  | technosphere | ev391consq
market for packaging film, low density polyethylene | 0.65943 | packaging film, low density polyethylene | GLO | kilogram |  | technosphere | ev391consq
market for paper, woodfree, uncoated | 0.29171 | paper, woodfree, uncoated | RER | kilogram |  | technosphere | ev391consq
Activity | SUD manufacturing
production amount | 1
reference product | manufacturing
location | GLO
unit | unit
Exchanges
name | amount | reference product | location | unit | categories | type | database
SUD manufacturing | 1 | manufacturing | GLO | unit |  | production | case2_consq
market for cable, unspecified | 0.045219 | cable, unspecified | GLO | kilogram |  | technosphere | ev391consq
market for electronic component, active, unspecified | 0.0002702 | electronic component, active, unspecified | GLO | kilogram |  | technosphere | ev391consq
market for extrusion, plastic film | 0.11081 | extrusion, plastic film | GLO | kilogram |  | technosphere | ev391consq
market for metal working, average for metal product manufacturing | 0.003849 | metal working, average for metal product manufacturing | GLO | kilogram |  | technosphere | ev391consq
market group for electricity, medium voltage | 0.16015 | electricity, medium voltage | RER | kilowatt hour |  | technosphere | ev391consq
Activity | silveralloy AgCu production
production amount | 1
reference product | silveralloy
location | GLO
unit | kilogram
Exchanges
name | amount | reference product | location | unit | categories | type | database
silveralloy AgCu production | 1 | silveralloy | GLO | kilogram |  | production | case2_consq
market for copper, anode | 0.075 | copper, anode | GLO | kilogram |  | technosphere | ev391consq
market for silver | 0.925 | silver | GLO | kilogram |  | technosphere | ev391consq
Activity | MUD raw materials
production amount | 1
reference product | raw materials
location | GLO
unit | unit
Exchanges
name | amount | reference product | location | unit | categories | type | database
MUD raw materials | 1 | raw materials | GLO | unit |  | production | case2_consq
market for iron-nickel-chromium alloy | 3.2791e-05 | iron-nickel-chromium alloy | GLO | kilogram |  | technosphere | ev391consq
market for nylon 6 | 2.2041e-05 | nylon 6 | RER | kilogram |  | technosphere | ev391consq
market for nylon 6-6 | 2.158e-07 | nylon 6-6 | RER | kilogram |  | technosphere | ev391consq
market for polyphenylene sulfide | 5.2213e-07 | polyphenylene sulfide | GLO | kilogram |  | technosphere | ev391consq
market for polyphenylene sulfide | 3.1059e-06 | polyphenylene sulfide | GLO | kilogram |  | technosphere | ev391consq
silveralloy AgCu production | 1.0103e-06 | silveralloy | GLO | kilogram |  | technosphere | case2_consq
Activity | MUD packgaging materials
production amount | 1
reference product | packgaging materials
location | GLO
unit | kilogram
Exchanges
name | amount | reference product | location | unit | categories | type | database
MUD packgaging materials | 1 | packgaging materials | GLO | kilogram |  | production | case2_consq
market for packaging film, low density polyethylene | 1 | packaging film, low density polyethylene | GLO | kilogram |  | technosphere | ev391consq
Activity | MUD manufacturing
production amount | 1
reference product | manufacturing
location | GLO
unit | unit
Exchanges
name | amount | reference product | location | unit | categories | type | database
MUD manufacturing | 1 | manufacturing | GLO | unit |  | production | case2_consq
extrusion, plastic film | 2.53e-05 | extrusion, plastic film | RER | kilogram |  | technosphere | ev391consq
metal working, average for metal product manufacturing | 3.2791e-05 | metal working, average for metal product manufacturing | RER | kilogram |  | technosphere | ev391consq
market for cable, unspecified | 0.00018087 | cable, unspecified | GLO | kilogram |  | technosphere | ev391consq
assembly | 0.00023998 | assembly | GLO | kilogram |  | technosphere | case2_consq
mechanical disinfection | 0.03125 | dishwaser cycle | DK | unit |  | technosphere | case2_consq
autoclave | 0.027778 | autoclave operation | DK | unit |  | technosphere | case2_consq
Activity | scalpel
production amount | 1
reference product | scalpel
location | GLO
unit | unit
Exchanges
name | amount | reference product | location | unit | categories | type | database
scalpel | 1 | scalpel | GLO | unit |  | production | case2_consq
market for iron-nickel-chromium alloy | 0.00168 | iron-nickel-chromium alloy | GLO | kilogram |  | technosphere | ev391consq
market for metal working, average for metal product manufacturing | 0.00168 | metal working, average for metal product manufacturing | GLO | kilogram |  | technosphere | ev391consq
Activity | mechanical disinfection
production amount | 1
reference product | dishwaser cycle
location | DK
unit | unit
Exchanges
name | amount | reference product | location | unit | type | database
mechanical disinfection | 1 | dishwaser cycle | DK | unit | production | case2_consq
alkylbenzene sulfonate production, linear, petrochemical | 0.0052 | alkylbenzene sulfonate, linear, petrochemical | RER | kilogram | technosphere | ev391consq
market for electricity, low voltage | 15 | electricity, low voltage | DK | kilowatt hour | technosphere | ev391consq
water production, deionised | 70 | water, deionised | Europe without Switzerland | kilogram | technosphere | ev391consq
market for water, completely softened | 140 | water, completely softened | RER | kilogram | technosphere | ev391consq
market for wastewater, average | -0.21 | wastewater, average | Europe without Switzerland | cubic meter | technosphere | ev391consq
Activity | autoclave
production amount | 1
reference product | autoclave cycle
location | DK
unit | unit
Exchanges
name | amount | reference product | location | unit | categories | type | database
autoclave | 1 | autoclave cycle | DK | unit |  | production | case2_consq
market for electricity, low voltage | 10.9 | electricity, low voltage | DK | kilowatt hour |  | technosphere | ev391consq
water production, deionised | 280 | water, deionised | Europe without Switzerland | kilogram |  | technosphere | ev391consq
market for wastewater, average | -0.28 | wastewater, average | Europe without Switzerland | cubic meter |  | technosphere | ev391consq
Activity | surgery use
production amount | 1
reference product | electricity consumption
location | DK
unit | unit
Exchanges
name | amount | reference product | location | unit | categories | type | database
surgery use | 1 | electricity consumption | DK | unit |  | production | case2_consq
market for electricity, low voltage | 0.070667 | electricity, low voltage | DK | kilowatt hour |  | technosphere | ev391consq
Activity | transport
production amount | 1
reference product | transport
location | GLO
unit | ton kilometer
Exchanges
name | amount | reference product | location | unit | categories | type | database
transport | 1 | transport | GLO | ton kilometer |  | production | case2_consq
market for transport, freight, lorry 16-32 metric ton, EURO6 | 1 | transport, freight, lorry 16-32 metric ton, EURO6 | RER | ton kilometer |  | technosphere | ev391consq
Activity | marginal heating grid
production amount | 1
reference product | marginal heating grid
location | DK
unit | megajoule
Exchanges
name | amount | reference product | location | unit | categories | type | database
marginal heating grid | 1 | marginal heating grid | DK | megajoule |  | production | case2_consq
heat production, wood pellet, at furnace 300kW, state-of-the-art 2014 | 0.135 | heat, central or small-scale, other than natural gas | CH | megajoule |  | technosphere | ev391consq
heat production, hardwood chips from forest, at furnace 5000kW | 0.135 | heat, district or industrial, other than natural gas | CH | megajoule |  | technosphere | ev391consq
heat production, air-water heat pump 10kW | 0.365 | heat, air-water heat pump 10kW | Europe without Switzerland | megajoule |  | technosphere | ev391consq
heat production, at heat pump 30kW, allocation exergy | 0.365 | heat, central or small-scale, other than natural gas | DK | megajoule |  | technosphere | case2_consq
Activity | eol SUD
production amount | 1
reference product | eol
location | GLO
unit | kilogram
Exchanges
name | amount | reference product | location | unit | categories | type | database
eol SUD | 1 | eol | GLO | kilogram |  | production | case2_consq
treatment of hazardous waste, hazardous waste incineration | 0.041554 | hazardous waste, for incineration | Europe without Switzerland | kilogram |  | technosphere | ev391consq
treatment of municipal solid waste, municipal incineration with fly ash extraction | 0.27167 | municipal solid waste | CH | kilogram |  | technosphere | ev391consq
treatment of waste polyethylene, municipal incineration with fly ash extraction | 0.52744 | waste polyethylene | CH | kilogram |  | technosphere | ev391consq
treatment of waste plastic, mixture, municipal incineration with fly ash extraction | 0.15933 | waste plastic, mixture | CH | kilogram |  | technosphere | ev391consq
market for electricity, for reuse in municipal waste incineration only | -1.093 | electricity, for reuse in municipal waste incineration only | CH | kilowatt hour |  | technosphere | ev391consq
market for heat, for reuse in municipal waste incineration only | -7.6354 | heat, for reuse in municipal waste incineration only | CH | megajoule |  | technosphere | ev391consq
Activity | eol MUD
production amount | 1
reference product | eol
location | GLO
unit | kilogram
Exchanges
name | amount | reference product | location | unit | categories | type | database
eol MUD | 1 | eol | GLO | kilogram |  | production | case2_consq
treatment of hazardous waste, hazardous waste incineration | 0.041554 | hazardous waste, for incineration | Europe without Switzerland | kilogram |  | technosphere | ev391consq
treatment of waste polyethylene, municipal incineration with fly ash extraction | 0.52744 | waste polyethylene | CH | kilogram |  | technosphere | ev391consq
treatment of waste plastic, mixture, municipal incineration with fly ash extraction | 0.15933 | waste plastic, mixture | CH | kilogram |  | technosphere | ev391consq
market for electricity, for reuse in municipal waste incineration only | -0.98787 | electricity, for reuse in municipal waste incineration only | CH | kilowatt hour |  | technosphere | ev391consq
market for heat, for reuse in municipal waste incineration only | -6.8609 | heat, for reuse in municipal waste incineration only | CH | megajoule |  | technosphere | ev391consq
Activity | H200 SU
production amount | 1
reference product | H2S
location | GLO
unit | unit
Exchanges
name | amount | reference product | location | unit | categories | type | database
H200 SU | 1 | H2S | GLO | unit |  | production | case2_consq
H200 | 1 | H200 | GLO | unit |  | technosphere | case2_consq
waste polypropylene | -0.071 | waste polypropylene | CH | kilogram |  | technosphere | case2_consq
waste polyethylene | -0.00727 | waste polyethylene | CH | kilogram |  | technosphere | case2_consq
market for electricity, high voltage | -0.14709 | electricity, high voltage | DK | kilowatt hour |  | technosphere | ev391consq
marginal heating grid | -2.6476 | marginal heating grid | DK | megajoule |  | technosphere | case2_consq
treatment of waste paper, unsorted, sorting | -0.00316 | waste paper, unsorted | Europe without Switzerland | kilogram |  | technosphere | ev391consq
Activity | H200
production amount | 1
reference product | H200
location | GLO
unit | unit
Exchanges
name | amount | reference product | location | unit | categories | type | database
H200 | 1 | H200 | GLO | unit |  | production | case2_consq
market for textile, nonwoven polypropylene | 0.063 | textile, nonwoven polypropylene | GLO | kilogram |  | technosphere | ev391consq
market for textile, nonwoven polypropylene | 0.008 | textile, nonwoven polypropylene | GLO | kilogram |  | technosphere | ev391consq
packaging film production, low density polyethylene | 0.00727 | packaging film, low density polyethylene | RER | kilogram |  | technosphere | ev391consq
market for corrugated board box | 0.0028 | corrugated board box | RER | kilogram |  | technosphere | ev391consq
market for transport, freight, lorry 16-32 metric ton, EURO6 | 2.6e-05 | transport, freight, lorry 16-32 metric ton, EURO6 | RER | ton kilometer |  | technosphere | ev391consq
market for transport, freight train | 0.000181 | transport, freight train | US | ton kilometer |  | technosphere | ev391consq
market for transport, freight, sea, container ship | 0.00333 | transport, freight, sea, container ship | GLO | ton kilometer |  | technosphere | ev391consq
market for transport, freight, lorry 16-32 metric ton, EURO6 | 4.13e-05 | transport, freight, lorry 16-32 metric ton, EURO6 | RER | ton kilometer |  | technosphere | ev391consq
Activity | waste polyethylene
production amount | 1
reference product | waste polyethylene
location | CH
unit | kilogram
Exchanges
name | amount | reference product | location | unit | categories | type | database
waste polyethylene | 1 | waste polyethylene | CH | kilogram |  | production | case2_consq
treatment of waste polyethylene, municipal incineration with fly ash extraction | 1 | waste polyethylene | CH | kilogram |  | technosphere | ev391consq
market for electricity, for reuse in municipal waste incineration only | -1.5428 | electricity, for reuse in municipal waste incineration only | CH | kilowatt hour |  | technosphere | ev391consq
market for heat, for reuse in municipal waste incineration only | -10.694 | heat, for reuse in municipal waste incineration only | CH | megajoule |  | technosphere | ev391consq
Activity | waste polypropylene
production amount | 1
reference product | waste polypropylene
location | CH
unit | kilogram
Exchanges
name | amount | reference product | location | unit | categories | type | database
waste polypropylene | 1 | waste polypropylene | CH | kilogram |  | production | case2_consq
treatment of waste polypropylene, municipal incineration with fly ash extraction | 1 | waste polypropylene | CH | kilogram |  | technosphere | ev391consq
market for electricity, for reuse in municipal waste incineration only | -1.1687 | electricity, for reuse in municipal waste incineration only | CH | kilowatt hour |  | technosphere | ev391consq
market for heat, for reuse in municipal waste incineration only | -8.1515 | heat, for reuse in municipal waste incineration only | CH | megajoule |  | technosphere | ev391consq
Activity | heat production, at heat pump 30kW, allocation exergy
production amount | 1
reference product | heat, central or small-scale, other than natural gas
location | DK
unit | megajoule
Exchanges
name | amount | reference product | location | unit | categories | type | database
heat production, at heat pump 30kW, allocation exergy | 1 | heat, central or small-scale, other than natural gas | DK | megajoule |  | production | case2_consq
market for electricity, low voltage | 0.0617 | electricity, low voltage | DK | kilowatt hour |  | technosphere | ev391consq
market for heat pump, 30kW | 3.47e-08 | heat pump, 30kW | GLO | unit |  | technosphere | ev391consq

## ev391cutoff
Database | case2_cut_off
Activity | SUD
production amount | 1
reference product | single use diathermy
location | GLO
unit | unit
Exchanges
name | amount | reference product | location | unit | categories | type | database
SUD | 1 | single use diathermy | GLO | unit |  | production | case2_cut_off
SUD packgaging materials | 0.0302 | packgaging materials | GLO | kilogram |  | technosphere | case2_cut_off
SUD manufacturing | 1 | manufacturing | GLO | unit |  | technosphere | case2_cut_off
SUD raw materials | 1 | raw materials | GLO | unit |  | technosphere | case2_cut_off
market for electricity, high voltage | -0.84101 | electricity, high voltage | DK | kilowatt hour |  | technosphere | ev391cutof
mixed heating grid | -4.205 | mixed heating grid | DK | megajoule |  | technosphere | case2_cut_off
transport | 0.047622 | transport | GLO | ton kilometer |  | technosphere | case2_cut_off
eol SUD | -0.19032 | eol | GLO | kilogram |  | technosphere | case2_cut_off
surgery use | 1 | electricity consumption | DK | unit |  | technosphere | case2_cut_off
treatment of waste paper to pulp, wet lap, totally chlorine free bleached | -0.001474 | deinked pulp, wet lap | RoW | kilogram |  | technosphere | case2_cut_off
Activity | MUD
production amount | 1
reference product | multi-use diathermy
location | GLO
unit | unit
Exchanges
name | amount | reference product | location | unit | categories | type | database
MUD | 1 | multi-use diathermy | GLO | unit |  | production | case2_cut_off
MUD manufacturing | 1 | manufacturing | GLO | unit |  | technosphere | case2_cut_off
MUD packgaging materials | 0.0051268 | packgaging materials | GLO | kilogram |  | technosphere | case2_cut_off
MUD raw materials | 1 | raw materials | GLO | unit |  | technosphere | case2_cut_off
mechanical disinfection | 0.03125 | dishwaser cycle | DK | unit |  | technosphere | case2_cut_off
H200 SU | 0.25 | H2S | GLO | unit |  | technosphere | case2_cut_off
autoclave | 0.017857 | autoclave cycle | DK | unit |  | technosphere | ev391cutof
transport | 0.019479 | transport | GLO | ton kilometer |  | technosphere | case2_cut_off
mixed heating grid | -0.174 | mixed heating grid | DK | megajoule |  | technosphere | case2_cut_off
market for electricity, high voltage | 0.034801 | electricity, high voltage | DK | kilowatt hour |  | technosphere | case2_cut_off
eol MUD | -0.0069578 | eol | GLO | kilogram |  | technosphere | case2_cut_off
scalpel | 1 | scalpel | GLO | unit |  | technosphere | case2_cut_off
surgery use | 1 | electricity consumption | DK | unit |  | technosphere | case2_cut_off
Activity | assembly
production amount | 1
reference product | assembly
location | GLO
unit | kilogram
Exchanges
name | amount | reference product | location | unit | categories | type | database
assembly | 1 | assembly | GLO | kilogram |  | production | case2_apos
market group for electricity, medium voltage | 0.51762 | electricity, medium voltage | RER | kilowatt hour |  | technosphere | ev391cutof
market group for tap water | 503.1131 | tap water | GLO | kilogram |  | technosphere | ev391cutof
market for wastewater, unpolluted | -0.47242 | wastewater, unpolluted | RoW | cubic meter |  | technosphere | ev391cutof
Activity | SUD raw materials
production amount | 1
reference product | raw materials
location | GLO
unit | unit
Exchanges
name | amount | reference product | location | unit | categories | type | database
SUD raw materials | 1 | raw materials | GLO | unit |  | production | case2_apos
market for acrylonitrile-butadiene-styrene copolymer | 0.0081937 | acrylonitrile-butadiene-styrene copolymer | GLO | kilogram |  | technosphere | ev391cutof
market for iron-nickel-chromium alloy | 0.003849 | iron-nickel-chromium alloy | GLO | kilogram |  | technosphere | ev391cutof
market for nylon 6 | 0.00030635 | nylon 6 | RER | kilogram |  | technosphere | ev391cutof
market for polycarbonate | 0.0081937 | polycarbonate | GLO | kilogram |  | technosphere | ev391cutof
market for silicone product | 0.0048613 | silicone product | RER | kilogram |  | technosphere | ev391cutof
market for synthetic rubber | 0.0093612 | synthetic rubber | GLO | kilogram |  | technosphere | ev391cutof
Activity | SUD packgaging materials
production amount | 1
reference product | packgaging materials
location | GLO
unit | kilogram
Exchanges
name | amount | reference product | location | unit | categories | type | database
SUD packgaging materials | 1 | packgaging materials | GLO | kilogram |  | production | case2_apos
market for corrugated board box | 0.048858 | corrugated board box | RER | kilogram |  | technosphere | ev391cutof
market for packaging film, low density polyethylene | 0.65943 | packaging film, low density polyethylene | GLO | kilogram |  | technosphere | ev391cutof
market for paper, woodfree, uncoated | 0.29171 | paper, woodfree, uncoated | RER | kilogram |  | technosphere | ev391cutof
Activity | SUD manufacturing
production amount | 1
reference product | manufacturing
location | GLO
unit | unit
Exchanges
name | amount | reference product | location | unit | categories | type | database
SUD manufacturing | 1 | manufacturing | GLO | unit |  | production | case2_apos
market for cable, unspecified | 0.045219 | cable, unspecified | GLO | kilogram |  | technosphere | ev391cutof
market for electronic component, active, unspecified | 0.0002702 | electronic component, active, unspecified | GLO | kilogram |  | technosphere | ev391cutof
market for extrusion, plastic film | 0.11081 | extrusion, plastic film | GLO | kilogram |  | technosphere | ev391cutof
market for metal working, average for metal product manufacturing | 0.003849 | metal working, average for metal product manufacturing | GLO | kilogram |  | technosphere | ev391cutof
market group for electricity, medium voltage | 0.16015 | electricity, medium voltage | RER | kilowatt hour |  | technosphere | ev391cutof
Activity | silveralloy AgCu production
production amount | 1
reference product | silveralloy
location | GLO
unit | kilogram
Exchanges
name | amount | reference product | location | unit | categories | type | database
silveralloy AgCu production | 1 | silveralloy | GLO | kilogram |  | production | case2_apos
market for copper, anode | 0.075 | copper, anode | GLO | kilogram |  | technosphere | ev391cutof
market for silver | 0.925 | silver | GLO | kilogram |  | technosphere | ev391cutof
Activity | MUD raw materials
production amount | 1
reference product | raw materials
location | GLO
unit | unit
Exchanges
name | amount | reference product | location | unit | categories | type | database
MUD raw materials | 1 | raw materials | GLO | unit |  | production | case2_apos
market for iron-nickel-chromium alloy | 3.2791e-05 | iron-nickel-chromium alloy | GLO | kilogram |  | technosphere | ev391cutof
market for nylon 6 | 2.2041e-05 | nylon 6 | RER | kilogram |  | technosphere | ev391cutof
market for nylon 6-6 | 2.158e-07 | nylon 6-6 | RER | kilogram |  | technosphere | ev391cutof
market for polyphenylene sulfide | 5.2213e-07 | polyphenylene sulfide | GLO | kilogram |  | technosphere | ev391cutof
market for polyphenylene sulfide | 3.1059e-06 | polyphenylene sulfide | GLO | kilogram |  | technosphere | ev391cutof
silveralloy AgCu production | 1.0103e-06 | silveralloy | GLO | kilogram |  | technosphere | case2_apos
Activity | MUD packgaging materials
production amount | 1
reference product | packgaging materials
location | GLO
unit | kilogram
Exchanges
name | amount | reference product | location | unit | categories | type | database
MUD packgaging materials | 1 | packgaging materials | GLO | kilogram |  | production | case2_apos
market for packaging film, low density polyethylene | 1 | packaging film, low density polyethylene | GLO | kilogram |  | technosphere | ev391cutof
Activity | MUD manufacturing
production amount | 1
reference product | manufacturing
location | GLO
unit | unit
Exchanges
name | amount | reference product | location | unit | categories | type | database
MUD manufacturing | 1 | manufacturing | GLO | unit |  | production | case2_apos
extrusion, plastic film | 2.53e-05 | extrusion, plastic film | RER | kilogram |  | technosphere | ev391cutof
metal working, average for metal product manufacturing | 3.2791e-05 | metal working, average for metal product manufacturing | RER | kilogram |  | technosphere | ev391cutof
market for cable, unspecified | 0.00018087 | cable, unspecified | GLO | kilogram |  | technosphere | ev391cutof
assembly | 0.00023998 | assembly | GLO | kilogram |  | technosphere | case2_apos
mechanical disinfection | 0.03125 | dishwaser cycle | DK | unit |  | technosphere | case2_apos
autoclave | 0.027778 | autoclave operation | DK | unit |  | technosphere | case2_apos
Activity | scalpel
production amount | 1
reference product | scalpel
location | GLO
unit | unit
Exchanges
name | amount | reference product | location | unit | categories | type | database
scalpel | 1 | scalpel | GLO | unit | 0 | production | case2_apos
market for iron-nickel-chromium alloy | 0.00168 | iron-nickel-chromium alloy | GLO | kilogram | 0 | technosphere | ev391cutof
market for metal working, average for metal product manufacturing | 0.00168 | metal working, average for metal product manufacturing | GLO | kilogram | 0 | technosphere | ev391cutof
Activity | mechanical disinfection
production amount | 1
reference product | dishwaser cycle
location | DK
unit | unit
Exchanges
name | amount | reference product | location | unit | type | database
mechanical disinfection | 1 | dishwaser cycle | DK | unit | production | case2_apos
alkylbenzene sulfonate production, linear, petrochemical | 0.0052 | alkylbenzene sulfonate, linear, petrochemical | RER | kilogram | technosphere | ev391cutof
market for electricity, low voltage | 15 | electricity, low voltage | DK | kilowatt hour | technosphere | ev391cutof
water production, deionised | 70 | water, deionised | Europe without Switzerland | kilogram | technosphere | ev391cutof
market for water, completely softened | 140 | water, completely softened | RER | kilogram | technosphere | ev391cutof
market for wastewater, average | -0.21 | wastewater, average | Europe without Switzerland | cubic meter | technosphere | ev391cutof
Activity | autoclave
production amount | 1
reference product | autoclave cycle
location | DK
unit | unit
Exchanges
name | amount | reference product | location | unit | categories | type | database
autoclave | 1 | autoclave cycle | DK | unit |  | production | case2_apos
market for electricity, low voltage | 10.9 | electricity, low voltage | DK | kilowatt hour |  | technosphere | ev391cutof
water production, deionised | 280 | water, deionised | Europe without Switzerland | kilogram |  | technosphere | ev391cutof
market for wastewater, average | -0.28 | wastewater, average | Europe without Switzerland | cubic meter |  | technosphere | ev391cutof
Activity | surgery use
production amount | 1
reference product | electricity consumption
location | DK
unit | unit
Exchanges
name | amount | reference product | location | unit | categories | type | database
surgery use | 1 | electricity consumption | DK | unit |  | production | case2_apos
market for electricity, low voltage | 0.070667 | electricity, low voltage | DK | kilowatt hour |  | technosphere | ev391cutof
Activity | transport
production amount | 1
reference product | transport
location | GLO
unit | ton kilometer
Exchanges
name | amount | reference product | location | unit | categories | type | database
transport | 1 | transport | GLO | ton kilometer |  | production | case2_apos
market for transport, freight, lorry 16-32 metric ton, EURO6 | 1 | transport, freight, lorry 16-32 metric ton, EURO6 | RER | ton kilometer |  | technosphere | ev391cutof
Activity | heat production from hot water
production amount | 1
reference product | heat production from hot water
location | DK
unit | megajoule
Exchanges
name | amount | reference product | location | unit | categories | type | database
heat production from hot water | 1 | heat production from hot water | DK | megajoule |  | production | case2_apos
Energy, solar, converted | 0.28851 |  |  | megajoule | natural resource::in air | biosphere | biosphere3
auxiliary heating unit production, electric, 5kW | 6.5545e-08 | auxiliary heating unit, electric, 5kW | CH | unit |  | technosphere | ev391cutof
market for electricity, low voltage | 0.23457 | electricity, low voltage | DK | kilowatt hour |  | technosphere | ev391cutof
solar collector system installation, Cu flat plate collector, multiple dwelling, hot water | 6.5545e-08 | solar collector system, Cu flat plate collector, multiple dwelling, hot water | CH | unit |  | technosphere | ev391cutof
Activity | mixed heating grid
production amount | 1
reference product | mixed heating grid
location | DK
unit | megajoule
Exchanges
name | amount | reference product | location | unit | categories | type | database
mixed heating grid | 1 | mixed heating grid | DK | megajoule |  | production | case2_apos
heat production from hot water | 0.1026 | heat production from hot water | DK | megajoule |  | technosphere | case2_apos
heat production, at hard coal industrial furnace 1-10MW | 0.0513 | heat, district or industrial, other than natural gas | Europe without Switzerland | megajoule |  | technosphere | ev391cutof
heat production, hardwood chips from forest, at furnace 5000kW, state-of-the-art 2014 | 0.4487 | heat, district or industrial, other than natural gas | CH | megajoule |  | technosphere | ev391cutof
heat production, natural gas, at industrial furnace low-NOx >100kW | 0.20513 | heat, district or industrial, natural gas | Europe without Switzerland | megajoule |  | technosphere | ev391cutof
heat production, wood pellet, at furnace 300kW, state-of-the-art 2014 | 0.1795 | heat, central or small-scale, other than natural gas | CH | megajoule |  | technosphere | ev391cutof
heavy fuel oil, burned in refinery furnace | 0.0128 | heavy fuel oil, burned in refinery furnace | Europe without Switzerland | megajoule |  | technosphere | ev391cutof
Activity | eol SUD
production amount | 1
reference product | eol
location | GLO
unit | kilogram
Exchanges
name | amount | reference product | location | unit | categories | type | database
eol SUD | 1 | eol | GLO | kilogram |  | production | case2_apos
treatment of hazardous waste, hazardous waste incineration | 0.041554 | hazardous waste, for incineration | Europe without Switzerland | kilogram |  | technosphere | ev391cutof
treatment of municipal solid waste, municipal incineration with fly ash extraction | 0.27167 | municipal solid waste | CH | kilogram |  | technosphere | ev391cutof
treatment of waste polyethylene, municipal incineration with fly ash extraction | 0.52744 | waste polyethylene | CH | kilogram |  | technosphere | ev391cutof
treatment of waste plastic, mixture, municipal incineration with fly ash extraction | 0.15933 | waste plastic, mixture | CH | kilogram |  | technosphere | ev391cutof
Activity | eol MUD
production amount | 1
reference product | eol
location | GLO
unit | kilogram
Exchanges
name | amount | reference product | location | unit | categories | type | database
eol MUD | 1 | eol | GLO | kilogram |  | production | case2_apos
treatment of hazardous waste, hazardous waste incineration | 0.041554 | hazardous waste, for incineration | Europe without Switzerland | kilogram |  | technosphere | ev391cutof
treatment of waste polyethylene, municipal incineration with fly ash extraction | 0.52744 | waste polyethylene | CH | kilogram |  | technosphere | ev391cutof
treatment of waste plastic, mixture, municipal incineration with fly ash extraction | 0.15933 | waste plastic, mixture | CH | kilogram |  | technosphere | ev391cutof
Activity | H200 SU
production amount | 1
reference product | H2S
location | GLO
unit | unit
Exchanges
name | amount | reference product | location | unit | categories | type | database
H200 SU | 1 | H2S | GLO | unit |  | production | case2_apos
H200 | 1 | H200 | GLO | unit |  | technosphere | case2_apos
treatment of waste polypropylene, municipal incineration with fly ash extraction | -0.071 | waste polypropylene | CH | kilogram |  | technosphere | ev391cutof
treatment of waste polyethylene, municipal incineration with fly ash extraction | -0.00727 | waste polyethylene | CH | kilogram |  | technosphere | ev391cutof
market for electricity, high voltage | -0.14709 | electricity, high voltage | DK | kilowatt hour |  | technosphere | ev391cutof
mixed heating grid | -2.6476 | mixed heating grid | DK | megajoule |  | technosphere | case2_apos
treatment of waste paper, unsorted, sorting | -0.00316 | waste paper, sorted | Europe without Switzerland | kilogram |  | technosphere | ev391cutof
Activity | H200
production amount | 1
reference product | H200
location | GLO
unit | unit
Exchanges
name | amount | reference product | location | unit | type | database
H200 | 1 | H200 | GLO | unit | production | case2_apos
market for textile, nonwoven polypropylene | 0.063 | textile, nonwoven polypropylene | GLO | kilogram | technosphere | ev391cutof
market for textile, nonwoven polypropylene | 0.008 | textile, nonwoven polypropylene | GLO | kilogram | technosphere | ev391cutof
packaging film production, low density polyethylene | 0.00727 | packaging film, low density polyethylene | RER | kilogram | technosphere | ev391cutof
market for corrugated board box | 0.0028 | corrugated board box | RER | kilogram | technosphere | ev391cutof
market for transport, freight, lorry 16-32 metric ton, EURO6 | 2.6e-05 | transport, freight, lorry 16-32 metric ton, EURO6 | RER | ton kilometer | technosphere | ev391cutof
market for transport, freight train | 0.000181 | transport, freight train | US | ton kilometer | technosphere | ev391cutof
market for transport, freight, sea, container ship | 0.00333 | transport, freight, sea, container ship | GLO | ton kilometer | technosphere | ev391cutof
market for transport, freight, lorry 16-32 metric ton, EURO6 | 4.13e-05 | transport, freight, lorry 16-32 metric ton, EURO6 | RER | ton kilometer | technosphere | ev391cutof