## ev391apos
Database | use_phase_apos
Activity | mechanical disinfection
production amount | 1
reference product | dishwaser cycle
location | GLO
unit | unit
Exchanges
name | amount | reference product | location | unit | type | database
mechanical disinfection | 1 | dishwaser cycle | GLO | unit | production | use_phase_apos
alkylbenzene sulfonate production, linear, petrochemical | 0.0052 | alkylbenzene sulfonate, linear, petrochemical | RER | kilogram | technosphere | ev391apos
market for electricity, low voltage | 15 | electricity, low voltage | DK | kilowatt hour | technosphere | ev391apos
water production, deionised | 70 | water, deionised | Europe without Switzerland | kilogram | technosphere | ev391apos
market for water, completely softened | 140 | water, completely softened | RER | kilogram | technosphere | ev391apos
market for wastewater, average | -0.21 | wastewater, average | Europe without Switzerland | cubic meter | technosphere | ev391apos
Activity | wet wipe
production amount | 1
reference product | wet wipe
location | GLO
unit | unit
Exchanges
name | amount | reference product | location | unit | categories | type | database
wet wipe | 1 | wet wipe | GLO | unit |  | production | use_phase_apos
market for fibre, cotton | 0.001 | fibre, cotton | GLO | kilogram |  | technosphere | ev391apos
market for isopropanol | 0.002 | isopropanol | RER | kilogram |  | technosphere | ev391apos
market for ethanol, without water, in 99.7% solution state, from ethylene | 0.0028 | ethanol, without water, in 99.7% solution state, from ethylene | RER | kilogram |  | technosphere | ev391apos
packaging film production, low density polyethylene | 0.00543 | packaging film, low density polyethylene | RER | kilogram |  | technosphere | ev391apos
Ethanol | 0.0028 |  |  | kilogram | air | biosphere | biosphere3
2-Propanol | 0.002 |  |  | kilogram | air | biosphere | biosphere3
Activity | autoclave
production amount | 1
reference product | autoclave cycle
location | GLO
unit | unit
Exchanges
name | amount | reference product | location | unit | categories | type | database
autoclave | 1 | autoclave cycle | GLO | unit |  | production | use_phase_apos
market for electricity, low voltage | 10.9 | electricity, low voltage | DK | kilowatt hour |  | technosphere | ev391apos
water production, deionised | 280 | water, deionised | Europe without Switzerland | kilogram |  | technosphere | ev391apos
market for wastewater, average | -0.28 | wastewater, average | Europe without Switzerland | cubic meter |  | technosphere | ev391apos

## ev391consq
Database | use_phase_consq
Activity | mechanical disinfection - CONSQ
production amount | 1
reference product | dishwaser cycle
location | GLO
unit | unit
Exchanges
name | amount | reference product | location | unit | type | database
mechanical disinfection - CONSQ | 1 | dishwaser cycle | GLO | unit | production | use_phase_apos
alkylbenzene sulfonate production, linear, petrochemical | 0.0052 | alkylbenzene sulfonate, linear, petrochemical | RER | kilogram | technosphere | ev391consq
market for electricity, low voltage | 15 | electricity, low voltage | DK | kilowatt hour | technosphere | ev391consq
water production, deionised | 70 | water, deionised | Europe without Switzerland | kilogram | technosphere | ev391consq
market for water, completely softened | 140 | water, completely softened | RER | kilogram | technosphere | ev391consq
market for wastewater, average | -0.21 | wastewater, average | Europe without Switzerland | cubic meter | technosphere | ev391consq
Activity | wet wipe - CONSQ
production amount | 1
reference product | wet wipe
location | GLO
unit | unit
Exchanges
name | amount | reference product | location | unit | categories | type | database
wet wipe - CONSQ | 1 | wet wipe | GLO | unit |  | production | use_phase_apos
market for fibre, cotton | 0.001 | fibre, cotton | GLO | kilogram |  | technosphere | ev391consq
market for isopropanol | 0.002 | isopropanol | RER | kilogram |  | technosphere | ev391consq
market for ethanol, without water, in 99.7% solution state, from ethylene | 0.0028 | ethanol, without water, in 99.7% solution state, from ethylene | RER | kilogram |  | technosphere | ev391consq
packaging film production, low density polyethylene | 0.00543 | packaging film, low density polyethylene | RER | kilogram |  | technosphere | ev391consq
Ethanol | 0.0028 |  |  | kilogram | air | biosphere | biosphere3
2-Propanol | 0.002 |  |  | kilogram | air | biosphere | biosphere3
Activity | autoclave - CONSQ
production amount | 1
reference product | autoclave cycle
location | GLO
unit | unit
Exchanges
name | amount | reference product | location | unit | categories | type | database
autoclave - CONSQ | 1 | autoclave cycle | GLO | unit |  | production | use_phase_apos
market for electricity, low voltage | 10.9 | electricity, low voltage | DK | kilowatt hour |  | technosphere | ev391consq
water production, deionised | 280 | water, deionised | Europe without Switzerland | kilogram |  | technosphere | ev391consq
market for wastewater, average | -0.28 | wastewater, average | Europe without Switzerland | cubic meter |  | technosphere | ev391consq

## ev391cutoff
Database | use_phase_cut_off
Activity | mechanical disinfection - CUT
production amount | 1
reference product | dishwaser cycle
location | GLO
unit | unit
Exchanges
name | amount | reference product | location | unit | type | database
mechanical disinfection - CUT | 1 | dishwaser cycle | GLO | unit | production | use_phase_apos
alkylbenzene sulfonate production, linear, petrochemical | 0.0052 | alkylbenzene sulfonate, linear, petrochemical | RER | kilogram | technosphere | ev391cutoff
market for electricity, low voltage | 15 | electricity, low voltage | DK | kilowatt hour | technosphere | ev391cutoff
water production, deionised | 70 | water, deionised | Europe without Switzerland | kilogram | technosphere | ev391cutoff
market for water, completely softened | 140 | water, completely softened | RER | kilogram | technosphere | ev391cutoff
market for wastewater, average | -0.21 | wastewater, average | Europe without Switzerland | cubic meter | technosphere | ev391cutoff
Activity | wet wipe - CUT
production amount | 1
reference product | wet wipe
location | GLO
unit | unit
Exchanges
name | amount | reference product | location | unit | categories | type | database
wet wipe - CUT | 1 | wet wipe | GLO | unit |  | production | use_phase_apos
market for fibre, cotton | 0.001 | fibre, cotton | GLO | kilogram |  | technosphere | ev391cutoff
market for isopropanol | 0.002 | isopropanol | RER | kilogram |  | technosphere | ev391cutoff
market for ethanol, without water, in 99.7% solution state, from ethylene | 0.0028 | ethanol, without water, in 99.7% solution state, from ethylene | RER | kilogram |  | technosphere | ev391cutoff
packaging film production, low density polyethylene | 0.00543 | packaging film, low density polyethylene | RER | kilogram |  | technosphere | ev391cutoff
Ethanol | 0.0028 |  |  | kilogram | air | biosphere | biosphere3
2-Propanol | 0.002 |  |  | kilogram | air | biosphere | biosphere3
Activity | autoclave - CUT
production amount | 1
reference product | autoclave cycle
location | GLO
unit | unit
Exchanges
name | amount | reference product | location | unit | categories | type | database
autoclave - CUT | 1 | autoclave cycle | GLO | unit |  | production | use_phase_apos
market for electricity, low voltage | 10.9 | electricity, low voltage | DK | kilowatt hour |  | technosphere | ev391cutoff
water production, deionised | 280 | water, deionised | Europe without Switzerland | kilogram |  | technosphere | ev391cutoff
market for wastewater, average | -0.28 | wastewater, average | Europe without Switzerland | cubic meter |  | technosphere | ev391cutoff