## ev391apos
Database | case1_apos
Activity | alubox (large + dishwasher)
production amount | 1
reference product | ALC
location | GLO
unit | unit
Exchanges
name | amount | reference product | location | unit | categories | type | database
alubox (large + dishwasher) | 1 | ALC | GLO | unit |  | production | case1_apos
alubox (large) | 1 | large alubox | GLO | unit |  | technosphere | case1_apos
mechanical disinfection | 0.0625 | dishwasher cycle | GLO | unit |  | technosphere | case1_apos
autoclave | 0.16667 | autoclave cycle | GLO | unit |  | technosphere | case1_apos
treatment of aluminium scrap, post-consumer, prepared for recycling, at remelter | -0.00757 | aluminium scrap, post-consumer, prepared for melting | RER | kilogram |  | technosphere | ev391apos
market for aluminium, cast alloy | -0.00719 | aluminium, cast alloy | GLO | kilogram |  | technosphere | ev391apos
treatment of waste plastic, mixture, municipal incineration with fly ash extraction | -0.000158 | waste plastic, mixture | CH | kilogram |  | technosphere | ev391apos
treatment of waste paper, unsorted, sorting | -0.000591 | waste paper, unsorted | ROW | kilogram |  | technosphere | ev391apos
market for electricity, high voltage | -0.00037039 | electricity, high voltage | DK | kilowatt hour |  | technosphere | ev391apos
mixed heating grid | -0.0066671 | mixed heating grid | GLO | megajoule |  | technosphere | case1_apos
Activity | alubox (small + dishwasher)
production amount | 1
reference product | ASC
location | GLO
unit | unit
Exchanges
name | amount | reference product | location | unit | categories | type | database
alubox (small + dishwasher) | 1 | ASC | GLO | unit |  | production | case1_apos
alubox (small) | 1 | small alubox | GLO | unit |  | technosphere | case1_apos
mechanical disinfection | 0.03125 | dishwasher cycle | GLO | unit |  | technosphere | case1_apos
autoclave | 0.125 | autoclave cycle | GLO | unit |  | technosphere | case1_apos
treatment of aluminium scrap, post-consumer, prepared for recycling, at remelter | -0.00452 | aluminium scrap, post-consumer, prepared for melting | RER | kilogram |  | technosphere | ev391apos
market for aluminium, cast alloy | -0.0043 | aluminium, cast alloy | GLO | kilogram |  | technosphere | ev391apos
treatment of waste plastic, mixture, municipal incineration with fly ash extraction | -0.000316 | waste plastic, mixture | CH | kilogram |  | technosphere | ev391apos
treatment of waste paper, unsorted, sorting | -0.000989 | waste paper, unsorted | ROW | kilogram |  | technosphere | ev391apos
market for electricity, high voltage | -0.0001852 | electricity, high voltage | DK | kilowatt hour |  | technosphere | ev391apos
mixed heating grid | -0.0033336 | mixed heating grid | GLO | megajoule |  | technosphere | case1_apos
Activity | alubox (large + wipe)
production amount | 1
reference product | ALW
location | GLO
unit | unit
Exchanges
name | amount | reference product | location | unit | categories | type | database
alubox (large + wipe) | 1 | ALW | GLO | unit |  | production | case1_apos
alubox (large) | 1 | large alubox | GLO | unit |  | technosphere | case1_apos
wet wipe | 2 | wet wipe | GLO | unit |  | technosphere | case1_apos
autoclave | 0.16667 | autoclave cycle | GLO | unit |  | technosphere | case1_apos
treatment of aluminium scrap, post-consumer, prepared for recycling, at remelter | -0.00757 | aluminium scrap, post-consumer, prepared for melting | RER | kilogram |  | technosphere | ev391apos
market for aluminium, cast alloy | -0.00719 | aluminium, cast alloy | GLO | kilogram |  | technosphere | ev391apos
treatment of waste plastic, mixture, municipal incineration with fly ash extraction | -0.000158 | waste plastic, mixture | CH | kilogram |  | technosphere | ev391apos
treatment of waste paper, unsorted, sorting | -0.000591 | waste paper, unsorted | ROW | kilogram |  | technosphere | ev391apos
treatment of waste textile, soiled, municipal incineration with fly ash extraction | -0.002 | waste textile, soiled | CH | kilogram |  | technosphere | ev391apos
treatment of waste polyethylene, municipal incineration with fly ash extraction | -0.0109 | waste polyethylene | CH | kilogram |  | technosphere | ev391apos
market for electricity, high voltage | -0.02224 | electricity, high voltage | DK | kilowatt hour |  | technosphere | ev391apos
mixed heating grid | -0.40032 | mixed heating grid | GLO | megajoule |  | technosphere | case1_apos
Activity | alubox (small + wipe)
production amount | 1
reference product | ASW
location | GLO
unit | unit
Exchanges
name | amount | reference product | location | unit | categories | type | database
alubox (small + wipe) | 1 | ASW | GLO | unit |  | production | case1_apos
alubox (small) | 1 | small alubox | GLO | unit |  | technosphere | case1_apos
wet wipe | 2 | wet wipe | GLO | unit |  | technosphere | case1_apos
autoclave | 0.125 | autoclave cycle | GLO | unit |  | technosphere | case1_apos
treatment of aluminium scrap, post-consumer, prepared for recycling, at remelter | -0.00452 | aluminium scrap, post-consumer, prepared for melting | RER | kilogram |  | technosphere | ev391apos
market for aluminium, cast alloy | -0.0043 | aluminium, cast alloy | GLO | kilogram |  | technosphere | ev391apos
treatment of waste plastic, mixture, municipal incineration with fly ash extraction | -0.000316 | waste plastic, mixture | CH | kilogram |  | technosphere | ev391apos
treatment of waste paper, unsorted, sorting | -0.00989 | waste paper, unsorted | ROW | kilogram |  | technosphere | ev391apos
treatment of waste textile, soiled, municipal incineration with fly ash extraction | -0.002 | waste textile, soiled | CH | kilogram |  | technosphere | ev391apos
treatment of waste polyethylene, municipal incineration with fly ash extraction | -0.0109 | waste polyethylene | CH | kilogram |  | technosphere | ev391apos
market for electricity, high voltage | -0.022055 | electricity, high voltage | DK | kilowatt hour |  | technosphere | ev391apos
mixed heating grid | -0.39698 | mixed heating grid | GLO | megajoule |  | technosphere | case1_apos
Activity | H200 SU
production amount | 1
reference product | H2S
location | GLO
unit | unit
Exchanges
name | amount | reference product | location | unit | categories | type | database
H200 SU | 1 | H2S | GLO | unit |  | production | case1_apos
H200 | 1 | H200 | GLO | unit |  | technosphere | case1_apos
autoclave | 0.083333 | autoclave cycle | GLO | unit |  | technosphere | case1_apos
treatment of waste polypropylene, municipal incineration with fly ash extraction | -0.071 | waste polypropylene | CH | kilogram |  | technosphere | ev391apos
treatment of waste polyethylene, municipal incineration with fly ash extraction | -0.00727 | waste polyethylene | CH | kilogram |  | technosphere | ev391apos
market for electricity, high voltage | -0.14709 | electricity, high voltage | DK | kilowatt hour |  | technosphere | ev391apos
mixed heating grid | -2.6476 | mixed heating grid | GLO | megajoule |  | technosphere | case1_apos
treatment of waste paper, unsorted, sorting | -0.00316 | waste paper, unsorted | ROW | kilogram |  | technosphere | ev391apos
Activity | H400 SU
production amount | 1
reference product | H4S
location | GLO
unit | unit
Exchanges
name | amount | reference product | location | unit | categories | type | database
H400 SU | 1 | H4S | GLO | unit |  | production | case1_apos
H400 | 1 | H400 | GLO | unit |  | technosphere | case1_apos
autoclave | 0.11111 | autoclave cycle | GLO | unit |  | technosphere | case1_apos
treatment of waste polypropylene, municipal incineration with fly ash extraction | -0.2 | waste polypropylene | CH | kilogram |  | technosphere | ev391apos
treatment of waste polyethylene, municipal incineration with fly ash extraction | -0.0219 | waste polyethylene | CH | kilogram |  | technosphere | ev391apos
market for electricity, high voltage | -0.42082 | electricity, high voltage | DK | kilowatt hour |  | technosphere | ev391apos
mixed heating grid | -7.5748 | mixed heating grid | GLO | megajoule |  | technosphere | case1_apos
treatment of waste paper, unsorted, sorting | -0.00899 | waste paper, unsorted | ROW | kilogram |  | technosphere | ev391apos
Activity | H200 REC
production amount | 1
reference product | H2R
location | GLO
unit | unit
Exchanges
name | amount | reference product | location | unit | categories | type | database
H200 REC | 1 | H2R | GLO | unit |  | production | case1_apos
H200 | 1 | H200 | GLO | unit |  | technosphere | case1_apos
autoclave | 0.083333 | autoclave cycle | GLO | unit |  | technosphere | case1_apos
treatment of waste polypropylene, municipal incineration with fly ash extraction | -0.0107 | waste polypropylene | CH | kilogram |  | technosphere | ev391apos
treatment of waste polyethylene, municipal incineration with fly ash extraction | -0.0109 | waste polyethylene | CH | kilogram |  | technosphere | ev391apos
market for electricity, high voltage | -0.022064 | electricity, high voltage | DK | kilowatt hour |  | technosphere | ev391apos
mixed heating grid | -0.39715 | mixed heating grid | GLO | megajoule |  | technosphere | case1_apos
market for polypropylene, granulate | -0.0604 | polypropylene, granulate | GLO | kilogram |  | technosphere | ev391apos
polyethylene, high density, granulate, recycled to generic market for high density PE granulate | -0.00618 | polyethylene, high density, granulate | Europe without Switzerland | kilogram |  | technosphere | ev391apos
polyethylene production, high density, granulate, recycled | 0.00727 | polyethylene, high density, granulate, recycled | Europe without Switzerland | kilogram |  | technosphere | ev391apos
polyethylene terephthalate production, granulate, amorphous, recycled | 0.071 | polyethylene terephthalate, granulate, amorphous, recycled | Europe without Switzerland | kilogram |  | technosphere | ev391apos
treatment of waste paper, unsorted, sorting | -0.00316 | waste paper, unsorted | ROW | kilogram |  | technosphere | ev391apos
Activity | H400 REC
production amount | 1
reference product | H4R
location | GLO
unit | unit
Exchanges
name | amount | reference product | location | unit | categories | type | database
H400 REC | 1 | H4R | GLO | unit |  | production | case1_apos
H400 | 1 | H400 | GLO | unit |  | technosphere | case1_apos
autoclave | 0.11111 | autoclave cycle | GLO | unit |  | technosphere | case1_apos
treatment of waste polypropylene, municipal incineration with fly ash extraction | -0.0303 | waste polypropylene | CH | kilogram |  | technosphere | ev391apos
treatment of waste polyethylene, municipal incineration with fly ash extraction | -0.00329 | waste polyethylene | CH | kilogram |  | technosphere | ev391apos
market for electricity, high voltage | -0.063123 | electricity, high voltage | DK | kilowatt hour |  | technosphere | ev391apos
mixed heating grid | -1.1362 | mixed heating grid | GLO | megajoule |  | technosphere | case1_apos
market for polypropylene, granulate | -0.17 | polypropylene, granulate | GLO | kilogram |  | technosphere | ev391apos
polyethylene, high density, granulate, recycled to generic market for high density PE granulate | -0.0186 | polyethylene, high density, granulate | Europe without Switzerland | kilogram |  | technosphere | ev391apos
polyethylene production, high density, granulate, recycled | 0.0219 | polyethylene, high density, granulate, recycled | Europe without Switzerland | kilogram |  | technosphere | ev391apos
polyethylene terephthalate production, granulate, amorphous, recycled | 0.2 | polyethylene terephthalate, granulate, amorphous, recycled | Europe without Switzerland | kilogram |  | technosphere | ev391apos
treatment of waste paper, unsorted, sorting | -0.00899 | waste paper, unsorted | ROW | kilogram |  | technosphere | ev391apos
Activity | alubox (small)
production amount | 1
reference product | small alubox
location | GLO
unit | unit
Exchanges
name | amount | reference product | location | unit | type | database
alubox (small) | 1 | small alubox | GLO | unit | production | case1_apos
anodising, aluminium sheet | 0.00093 | anodising, aluminium sheet | RER | square meter | technosphere | ev391apos
impact extrusion of aluminium, 4 strokes | 0.00452 | impact extrusion of aluminium, 4 strokes | RER | kilogram | technosphere | ev391apos
sheet rolling, aluminium | 0.00452 | sheet rolling, aluminium | RER | kilogram | technosphere | ev391apos
market for polysulfone | 0.000158 | polysulfone | GLO | kilogram | technosphere | ev391apos
market for transport, freight, lorry 16-32 metric ton, EURO6 | 0.00513 | transport, freight, lorry 16-32 metric ton, EURO6 | RER | ton kilometer | technosphere | ev391apos
market for transport, freight, sea, container ship | 0.000113 | transport, freight, sea, container ship | GLO | ton kilometer | technosphere | ev391apos
market for corrugated board box | 0.000591 | corrugated board box | RER | kilogram | technosphere | ev391apos
Activity | alubox (large)
production amount | 1
reference product | large alubox
location | GLO
unit | unit
Exchanges
name | amount | reference product | location | unit | type | database
alubox (large) | 1 | large alubox | GLO | unit | production | case1_apos
anodising, aluminium sheet | 0.00156 | anodising, aluminium sheet | RER | square meter | technosphere | ev391apos
impact extrusion of aluminium, 4 strokes | 0.00757 | impact extrusion of aluminium, 4 strokes | RER | kilogram | technosphere | ev391apos
sheet rolling, aluminium | 0.00757 | sheet rolling, aluminium | RER | kilogram | technosphere | ev391apos
market for polysulfone | 0.000316 | polysulfone | GLO | kilogram | technosphere | ev391apos
market for transport, freight, lorry 16-32 metric ton, EURO6 | 0.00859 | transport, freight, lorry 16-32 metric ton, EURO6 | RER | ton kilometer | technosphere | ev391apos
market for transport, freight, sea, container ship | 0.00019 | transport, freight, sea, container ship | GLO | ton kilometer | technosphere | ev391apos
market for corrugated board box | 0.000989 | corrugated board box | RER | kilogram | technosphere | ev391apos
Activity | H200
production amount | 1
reference product | H200
location | GLO
unit | unit
Exchanges
name | amount | reference product | location | unit | type | database
H200 | 1 | H200 | GLO | unit | production | case1_apos
market for textile, nonwoven polypropylene | 0.063 | textile, nonwoven polypropylene | GLO | kilogram | technosphere | ev391apos
market for textile, nonwoven polypropylene | 0.008 | textile, nonwoven polypropylene | GLO | kilogram | technosphere | ev391apos
packaging film production, low density polyethylene | 0.00727 | packaging film, low density polyethylene | RER | kilogram | technosphere | ev391apos
market for corrugated board box | 0.0028 | corrugated board box | RER | kilogram | technosphere | ev391apos
market for transport, freight, lorry 16-32 metric ton, EURO6 | 2.6e-05 | transport, freight, lorry 16-32 metric ton, EURO6 | RER | ton kilometer | technosphere | ev391apos
market for transport, freight train | 0.000181 | transport, freight train | US | ton kilometer | technosphere | ev391apos
market for transport, freight, sea, container ship | 0.00333 | transport, freight, sea, container ship | GLO | ton kilometer | technosphere | ev391apos
market for transport, freight, lorry 16-32 metric ton, EURO6 | 4.13e-05 | transport, freight, lorry 16-32 metric ton, EURO6 | RER | ton kilometer | technosphere | ev391apos
Activity | H400
production amount | 1
reference product | H400
location | GLO
unit | unit
Exchanges
name | amount | reference product | location | unit | type | database
H400 | 1 | H400 | GLO | unit | production | case1_apos
market for textile, nonwoven polypropylene | 0.19 | textile, nonwoven polypropylene | GLO | kilogram | technosphere | ev391apos
market for textile, nonwoven polypropylene | 0.012 | textile, nonwoven polypropylene | GLO | kilogram | technosphere | ev391apos
packaging film production, low density polyethylene | 0.0219 | packaging film, low density polyethylene | RER | kilogram | technosphere | ev391apos
market for corrugated board box | 0.00845 | corrugated board box | RER | kilogram | technosphere | ev391apos
market for transport, freight, lorry 16-32 metric ton, EURO6 | 7.84e-05 | transport, freight, lorry 16-32 metric ton, EURO6 | RER | ton kilometer | technosphere | ev391apos
market for transport, freight train | 0.000546 | transport, freight train | US | ton kilometer | technosphere | ev391apos
market for transport, freight, sea, container ship | 0.0101 | transport, freight, sea, container ship | GLO | ton kilometer | technosphere | ev391apos
market for transport, freight, lorry 16-32 metric ton, EURO6 | 0.000124 | transport, freight, lorry 16-32 metric ton, EURO6 | RER | ton kilometer | technosphere | ev391apos
Activity | mechanical disinfection
production amount | 1
reference product | dishwasher cycle
location | GLO
unit | unit
Exchanges
name | amount | reference product | location | unit | type | database
mechanical disinfection | 1 | dishwasher cycle | GLO | unit | production | case1_apos
alkylbenzene sulfonate production, linear, petrochemical | 0.0052 | alkylbenzene sulfonate, linear, petrochemical | RER | kilogram | technosphere | ev391apos
market for electricity, low voltage | 15 | electricity, low voltage | DK | kilowatt hour | technosphere | ev391apos
water production, deionised | 70 | water, deionised | Europe without Switzerland | kilogram | technosphere | ev391apos
market for water, completely softened | 140 | water, completely softened | RER | kilogram | technosphere | ev391apos
market for wastewater, average | -0.21 | wastewater, average | Europe without Switzerland | cubic meter | technosphere | ev391apos
Activity | wet wipe
production amount | 1
reference product | wet wipe
location | GLO
unit | unit
Exchanges
name | amount | reference product | location | unit | categories | type | database
wet wipe | 1 | wet wipe | GLO | unit |  | production | case1_apos
market for fibre, cotton | 0.001 | fibre, cotton | GLO | kilogram |  | technosphere | ev391apos
market for isopropanol | 0.002 | isopropanol | RER | kilogram |  | technosphere | ev391apos
market for ethanol, without water, in 99.7% solution state, from ethylene | 0.0028 | ethanol, without water, in 99.7% solution state, from ethylene | RER | kilogram |  | technosphere | ev391apos
packaging film production, low density polyethylene | 0.00543 | packaging film, low density polyethylene | RER | kilogram |  | technosphere | ev391apos
Ethanol | 0.0028 |  |  | kilogram | air | biosphere | biosphere3
2-Propanol | 0.002 |  |  | kilogram | air | biosphere | biosphere3
Activity | autoclave
production amount | 1
reference product | autoclave cycle
location | GLO
unit | unit
Exchanges
name | amount | reference product | location | unit | categories | type | database
autoclave | 1 | autoclave cycle | GLO | unit |  | production | case1_apos
market for electricity, low voltage | 10.9 | electricity, low voltage | DK | kilowatt hour |  | technosphere | ev391apos
water production, deionised | 280 | water, deionised | Europe without Switzerland | kilogram |  | technosphere | ev391apos
market for wastewater, average | -0.28 | wastewater, average | Europe without Switzerland | cubic meter |  | technosphere | ev391apos
Activity | heat production from hot water
production amount | 1
reference product | heat production from hot water
location | GLO
unit | megajoule
Exchanges
name | amount | reference product | location | unit | categories | type | database
heat production from hot water | 1 | heat production from hot water | GLO | megajoule |  | production | case1_apos
Energy, solar, converted | 0.28851 |  |  | megajoule | natural resource::in air | biosphere | biosphere3
heat production from hot water | 1 | heat production from hot water | GLO | megajoule |  | production | ev391apos
auxiliary heating unit production, electric, 5kW | 6.5545e-08 | auxiliary heating unit, electric, 5kW | CH | unit |  | technosphere | ev391apos
market for electricity, low voltage | 0.23457 | electricity, low voltage | DK | kilowatt hour |  | technosphere | ev391apos
solar collector system installation, Cu flat plate collector, multiple dwelling, hot water | 6.5545e-08 | solar collector system, Cu flat plate collector, multiple dwelling, hot water | CH | unit |  | technosphere | ev391apos
Activity | mixed heating grid
production amount | 1
reference product | mixed heating grid
location | GLO
unit | megajoule
Exchanges
name | amount | reference product | location | unit | categories | type | database
mixed heating grid | 1 | mixed heating grid | GLO | megajoule |  | production | case1_apos
heat production from hot water | 0.1026 | heat production from hot water | GLO | megajoule |  | technosphere | case1_apos
heat production, at hard coal industrial furnace 1-10MW | 0.0513 | heat, district or industrial, other than natural gas | Europe without Switzerland | megajoule |  | technosphere | ev391apos
heat production, hardwood chips from forest, at furnace 5000kW, state-of-the-art 2014 | 0.4487 | heat, district or industrial, other than natural gas | CH | megajoule |  | technosphere | ev391apos
heat production, natural gas, at industrial furnace low-NOx >100kW | 0.20513 | heat, district or industrial, natural gas | Europe without Switzerland | megajoule |  | technosphere | ev391apos
heat production, wood pellet, at furnace 300kW, state-of-the-art 2014 | 0.1795 | heat, central or small-scale, other than natural gas | CH | megajoule |  | technosphere | ev391apos
heavy fuel oil, burned in refinery furnace | 0.0128 | heavy fuel oil, burned in refinery furnace | Europe without Switzerland | megajoule |  | technosphere | ev391apos

## ev391consq
Database | case1_consq
Activity | alubox (large + dishwasher)
production amount | 1
reference product | ALC
location | GLO
unit | unit
Exchanges
name | amount | reference product | location | unit | categories | type | database
alubox (large + dishwasher) | 1 | ALC | GLO | unit |  | production | case1_consq
alubox (large) | 1 | large alubox | GLO | unit |  | technosphere | case1_consq
mechanical disinfection | 0.0625 | dishwasher cycle | GLO | unit |  | technosphere | case1_consq
autoclave | 0.16667 | autoclave cycle | GLO | unit |  | technosphere | case1_consq
aluminium scrap | -0.00757 | aluminium scrap | RER | kilogram |  | technosphere | ev391consq
market for aluminium, cast alloy | -0.00719 | aluminium, cast alloy | GLO | kilogram |  | technosphere | ev391consq
waste plastic, mixture | -0.000158 | eol pastuer filter | CH | kilogram |  | technosphere | case1_consq
treatment of waste paper, unsorted, sorting | -0.000591 | waste paper, unsorted | ROW | kilogram |  | technosphere | ev391consq
market for electricity, high voltage | -0.00037039 | electricity, high voltage | DK | kilowatt hour |  | technosphere | ev391consq
marginal heating grid | -0.0066671 | marginal heating grid | GLO | megajoule |  | technosphere | case1_consq
Activity | alubox (small + dishwasher)
production amount | 1
reference product | ASC
location | GLO
unit | unit
Exchanges
name | amount | reference product | location | unit | categories | type | database
alubox (small + dishwasher) | 1 | ASC | GLO | unit |  | production | case1_consq
alubox (small) | 1 | small alubox | GLO | unit |  | technosphere | case1_consq
mechanical disinfection | 0.03125 | dishwasher cycle | GLO | unit |  | technosphere | case1_consq
autoclave | 0.125 | autoclave cycle | GLO | unit |  | technosphere | case1_consq
aluminium scrap | -0.00452 | aluminium scrap | RER | kilogram |  | technosphere | case1_consq
market for aluminium, cast alloy | -0.0043 | aluminium, cast alloy | GLO | kilogram |  | technosphere | ev391consq
waste plastic, mixture | -0.000316 | eol pastuer filter | CH | kilogram |  | technosphere | case1_consq
treatment of waste paper, unsorted, sorting | -0.000989 | waste paper, unsorted | ROW | kilogram |  | technosphere | ev391consq
market for electricity, high voltage | -0.0001852 | electricity, high voltage | DK | kilowatt hour |  | technosphere | ev391consq
marginal heating grid | -0.0033336 | marginal heating grid | GLO | megajoule |  | technosphere | case1_consq
Activity | alubox (large + wipe)
production amount | 1
reference product | ALW
location | GLO
unit | unit
Exchanges
name | amount | reference product | location | unit | categories | type | database
alubox (large + wipe) | 1 | ALW | GLO | unit |  | production | case1_consq
alubox (large) | 1 | large alubox | GLO | unit |  | technosphere | case1_consq
wet wipe | 2 | wet wipe | GLO | unit |  | technosphere | case1_consq
autoclave | 0.16667 | autoclave cycle | GLO | unit |  | technosphere | case1_consq
aluminium scrap | -0.00757 | aluminium scrap | RER | kilogram |  | technosphere | case1_consq
market for aluminium, cast alloy | -0.00719 | aluminium, cast alloy | GLO | kilogram |  | technosphere | ev391consq
waste plastic, mixture | -0.000158 | eol pastuer filter | CH | kilogram |  | technosphere | case1_consq
treatment of waste paper, unsorted, sorting | -0.000591 | waste paper, unsorted | ROW | kilogram |  | technosphere | ev391consq
waste wipe incineration | -0.002 | wipe incineation | CH | kilogram |  | technosphere | case1_consq
waste polyethylene | -0.0109 | waste polyethylene | CH | kilogram |  | technosphere | case1_consq
market for electricity, high voltage | -0.02224 | electricity, high voltage | DK | kilowatt hour |  | technosphere | ev391consq
marginal heating grid | -0.40032 | marginal heating grid | GLO | megajoule |  | technosphere | case1_consq
Activity | alubox (small + wipe)
production amount | 1
reference product | ASW
location | GLO
unit | unit
Exchanges
name | amount | reference product | location | unit | categories | type | database
alubox (small + wipe) | 1 | ASW | GLO | unit |  | production | case1_consq
alubox (small) | 1 | small alubox | GLO | unit |  | technosphere | case1_consq
wet wipe | 2 | wet wipe | GLO | unit |  | technosphere | case1_consq
autoclave | 0.125 | autoclave cycle | GLO | unit |  | technosphere | case1_consq
aluminium scrap | -0.00452 | aluminium scrap | RER | kilogram |  | technosphere | case1_consq
market for aluminium, cast alloy | -0.0043 | aluminium, cast alloy | GLO | kilogram |  | technosphere | ev391consq
waste plastic, mixture | -0.000316 | eol pastuer filter | CH | kilogram |  | technosphere | case1_consq
treatment of waste paper, unsorted, sorting | -0.00989 | waste paper, unsorted | ROW | kilogram |  | technosphere | ev391consq
waste wipe incineration | -0.002 | wipe incineation | CH | kilogram |  | technosphere | case1_consq
waste polyethylene | -0.0109 | waste polyethylene | CH | kilogram |  | technosphere | case1_consq
market for electricity, high voltage | -0.022055 | electricity, high voltage | DK | kilowatt hour |  | technosphere | ev391consq
marginal heating grid | -0.39698 | marginal heating grid | GLO | megajoule |  | technosphere | case1_consq
Activity | H200 SU
production amount | 1
reference product | H2S
location | GLO
unit | unit
Exchanges
name | amount | reference product | location | unit | categories | type | database
H200 SU | 1 | H2S | GLO | unit |  | production | case1_consq
H200 | 1 | H200 | GLO | unit |  | technosphere | case1_consq
autoclave | 0.083333 | autoclave cycle | GLO | unit |  | technosphere | case1_consq
waste polypropylene | -0.071 | waste polypropylene | CH | kilogram |  | technosphere | case1_consq
waste polyethylene | -0.00727 | waste polyethylene | CH | kilogram |  | technosphere | case1_consq
market for electricity, high voltage | -0.14709 | electricity, high voltage | DK | kilowatt hour |  | technosphere | ev391consq
marginal heating grid | -2.6476 | marginal heating grid | GLO | megajoule |  | technosphere | case1_consq
treatment of waste paper, unsorted, sorting | -0.00316 | waste paper, unsorted | ROW | kilogram |  | technosphere | ev391consq
Activity | H400 SU
production amount | 1
reference product | H4S
location | GLO
unit | unit
Exchanges
name | amount | reference product | location | unit | categories | type | database
H400 SU | 1 | H4S | GLO | unit |  | production | case1_consq
H400 | 1 | H400 | GLO | unit |  | technosphere | case1_consq
autoclave | 0.11111 | autoclave cycle | GLO | unit |  | technosphere | case1_consq
waste polypropylene | -0.2 | waste polypropylene | CH | kilogram |  | technosphere | case1_consq
waste polyethylene | -0.0219 | waste polyethylene | CH | kilogram |  | technosphere | case1_consq
market for electricity, high voltage | -0.42082 | electricity, high voltage | DK | kilowatt hour |  | technosphere | ev391consq
marginal heating grid | -7.5748 | marginal heating grid | GLO | megajoule |  | technosphere | case1_consq
treatment of waste paper, unsorted, sorting | -0.00899 | waste paper, unsorted | ROW | kilogram |  | technosphere | ev391consq
Activity | H200 REC
production amount | 1
reference product | H2R
location | GLO
unit | unit
Exchanges
name | amount | reference product | location | unit | categories | type | database
H200 REC | 1 | H2R | GLO | unit |  | production | case1_consq
H200 | 1 | H200 | GLO | unit |  | technosphere | case1_consq
autoclave | 0.083333 | autoclave cycle | GLO | unit |  | technosphere | case1_consq
waste polypropylene | -0.0107 | waste polypropylene | CH | kilogram |  | technosphere | case1_consq
waste polyethylene | -0.0109 | waste polyethylene | CH | kilogram |  | technosphere | case1_consq
market for electricity, high voltage | -0.022064 | electricity, high voltage | DK | kilowatt hour |  | technosphere | ev391consq
marginal heating grid | -0.39715 | marginal heating grid | GLO | megajoule |  | technosphere | case1_consq
market for polypropylene, granulate | 0.0604 | polypropylene, granulate | GLO | kilogram |  | technosphere | ev391consq
polyethylene, high density, granulate, recycled to generic market for high density PE granulate | 0.00618 | polyethylene, high density, granulate, recycled | Europe without Switzerland | kilogram |  | technosphere | ev391consq
polyethylene recycling | -0.00727 | polyethylene recycling | Europe without Switzerland | kilogram |  | technosphere | case1_consq
polypropylene recycling | -0.071 | polypropylene recycling | Europe without Switzerland | kilogram |  | technosphere | case1_consq
treatment of waste paper, unsorted, sorting | -0.00316 | waste paper, unsorted | ROW | kilogram |  | technosphere | ev391consq
Activity | H400 REC
production amount | 1
reference product | H4R
location | GLO
unit | unit
Exchanges
name | amount | reference product | location | unit | categories | type | database
H400 REC | 1 | H4R | GLO | unit |  | production | case1_consq
H400 | 1 | H400 | GLO | unit |  | technosphere | case1_consq
autoclave | 0.11111 | autoclave cycle | GLO | unit |  | technosphere | case1_consq
waste polypropylene | -0.0303 | waste polypropylene | CH | kilogram |  | technosphere | case1_consq
waste polyethylene | -0.00329 | waste polyethylene | CH | kilogram |  | technosphere | case1_consq
market for electricity, high voltage | -0.063123 | electricity, high voltage | DK | kilowatt hour |  | technosphere | ev391consq
marginal heating grid | -1.1362 | marginal heating grid | GLO | megajoule |  | technosphere | case1_consq
market for polypropylene, granulate | 0.17 | polypropylene, granulate | GLO | kilogram |  | technosphere | ev391consq
polyethylene, high density, granulate, recycled to generic market for high density PE granulate | 0.0186 | polyethylene, high density, granulate, recycled | Europe without Switzerland | kilogram |  | technosphere | ev391consq
polyethylene recycling | -0.0219 | polyethylene recycling | Europe without Switzerland | kilogram |  | technosphere | case1_consq
polypropylene recycling | -0.2 | polypropylene recycling | Europe without Switzerland | kilogram |  | technosphere | case1_consq
treatment of waste paper, unsorted, sorting | -0.00899 | waste paper, unsorted | ROW | kilogram |  | technosphere | ev391consq
Activity | alubox (small)
production amount | 1
reference product | small alubox
location | GLO
unit | unit
Exchanges
name | amount | reference product | location | unit | type | database
alubox (small) | 1 | small alubox | GLO | unit | production | case1_consq
anodising, aluminium sheet | 0.00093 | anodising, aluminium sheet | RER | square meter | technosphere | ev391consq
impact extrusion of aluminium, 4 strokes | 0.00452 | impact extrusion of aluminium, 4 strokes | RER | kilogram | technosphere | ev391consq
sheet rolling, aluminium | 0.00452 | sheet rolling, aluminium | RER | kilogram | technosphere | ev391consq
market for polysulfone | 0.000158 | polysulfone | GLO | kilogram | technosphere | ev391consq
market for transport, freight, lorry 16-32 metric ton, EURO6 | 0.00513 | transport, freight, lorry 16-32 metric ton, EURO6 | RER | ton kilometer | technosphere | ev391consq
market for transport, freight, sea, container ship | 0.000113 | transport, freight, sea, container ship | GLO | ton kilometer | technosphere | ev391consq
market for corrugated board box | 0.000591 | corrugated board box | RER | kilogram | technosphere | ev391consq
Activity | alubox (large)
production amount | 1
reference product | large alubox
location | GLO
unit | unit
Exchanges
name | amount | reference product | location | unit | type | database
alubox (large) | 1 | large alubox | GLO | unit | production | case1_consq
anodising, aluminium sheet | 0.00156 | anodising, aluminium sheet | RER | square meter | technosphere | ev391consq
impact extrusion of aluminium, 4 strokes | 0.00757 | impact extrusion of aluminium, 4 strokes | RER | kilogram | technosphere | ev391consq
sheet rolling, aluminium | 0.00757 | sheet rolling, aluminium | RER | kilogram | technosphere | ev391consq
market for polysulfone | 0.000316 | polysulfone | GLO | kilogram | technosphere | ev391consq
market for transport, freight, lorry 16-32 metric ton, EURO6 | 0.00859 | transport, freight, lorry 16-32 metric ton, EURO6 | RER | ton kilometer | technosphere | ev391consq
market for transport, freight, sea, container ship | 0.00019 | transport, freight, sea, container ship | GLO | ton kilometer | technosphere | ev391consq
market for corrugated board box | 0.000989 | corrugated board box | RER | kilogram | technosphere | ev391consq
Activity | H200
production amount | 1
reference product | H200
location | GLO
unit | unit
Exchanges
name | amount | reference product | location | unit | type | database
H200 | 1 | H200 | GLO | unit | production | case1_consq
market for textile, nonwoven polypropylene | 0.063 | textile, nonwoven polypropylene | GLO | kilogram | technosphere | ev391consq
market for textile, nonwoven polypropylene | 0.008 | textile, nonwoven polypropylene | GLO | kilogram | technosphere | ev391consq
packaging film production, low density polyethylene | 0.00727 | packaging film, low density polyethylene | RER | kilogram | technosphere | ev391consq
market for corrugated board box | 0.0028 | corrugated board box | RER | kilogram | technosphere | ev391consq
market for transport, freight, lorry 16-32 metric ton, EURO6 | 2.6e-05 | transport, freight, lorry 16-32 metric ton, EURO6 | RER | ton kilometer | technosphere | ev391consq
market for transport, freight train | 0.000181 | transport, freight train | US | ton kilometer | technosphere | ev391consq
market for transport, freight, sea, container ship | 0.00333 | transport, freight, sea, container ship | GLO | ton kilometer | technosphere | ev391consq
market for transport, freight, lorry 16-32 metric ton, EURO6 | 4.13e-05 | transport, freight, lorry 16-32 metric ton, EURO6 | RER | ton kilometer | technosphere | ev391consq
Activity | H400
production amount | 1
reference product | H400
location | GLO
unit | unit
Exchanges
name | amount | reference product | location | unit | type | database
H400 | 1 | H400 | GLO | unit | production | case1_consq
market for textile, nonwoven polypropylene | 0.19 | textile, nonwoven polypropylene | GLO | kilogram | technosphere | ev391consq
market for textile, nonwoven polypropylene | 0.012 | textile, nonwoven polypropylene | GLO | kilogram | technosphere | ev391consq
packaging film production, low density polyethylene | 0.0219 | packaging film, low density polyethylene | RER | kilogram | technosphere | ev391consq
market for corrugated board box | 0.00845 | corrugated board box | RER | kilogram | technosphere | ev391consq
market for transport, freight, lorry 16-32 metric ton, EURO6 | 7.84e-05 | transport, freight, lorry 16-32 metric ton, EURO6 | RER | ton kilometer | technosphere | ev391consq
market for transport, freight train | 0.000546 | transport, freight train | US | ton kilometer | technosphere | ev391consq
market for transport, freight, sea, container ship | 0.0101 | transport, freight, sea, container ship | GLO | ton kilometer | technosphere | ev391consq
market for transport, freight, lorry 16-32 metric ton, EURO6 | 0.000124 | transport, freight, lorry 16-32 metric ton, EURO6 | RER | ton kilometer | technosphere | ev391consq
Activity | mechanical disinfection
production amount | 1
reference product | dishwasher cycle
location | GLO
unit | unit
Exchanges
name | amount | reference product | location | unit | type | database
mechanical disinfection | 1 | dishwasher cycle | GLO | unit | production | case1_consq
alkylbenzene sulfonate production, linear, petrochemical | 0.0052 | alkylbenzene sulfonate, linear, petrochemical | RER | kilogram | technosphere | ev391consq
market for electricity, low voltage | 15 | electricity, low voltage | DK | kilowatt hour | technosphere | ev391consq
water production, deionised | 70 | water, deionised | Europe without Switzerland | kilogram | technosphere | ev391consq
market for water, completely softened | 140 | water, completely softened | RER | kilogram | technosphere | ev391consq
market for wastewater, average | -0.21 | wastewater, average | Europe without Switzerland | cubic meter | technosphere | ev391consq
Activity | wet wipe
production amount | 1
reference product | wet wipe
location | GLO
unit | unit
Exchanges
name | amount | reference product | location | unit | categories | type | database
wet wipe | 1 | wet wipe | GLO | unit |  | production | case1_consq
market for fibre, cotton | 0.001 | fibre, cotton | GLO | kilogram |  | technosphere | ev391consq
market for isopropanol | 0.002 | isopropanol | RER | kilogram |  | technosphere | ev391consq
market for ethanol, without water, in 99.7% solution state, from ethylene | 0.0028 | ethanol, without water, in 99.7% solution state, from ethylene | RER | kilogram |  | technosphere | ev391consq
packaging film production, low density polyethylene | 0.00543 | packaging film, low density polyethylene | RER | kilogram |  | technosphere | ev391consq
Ethanol | 0.0028 |  |  | kilogram | air | biosphere | biosphere3
2-Propanol | 0.002 |  |  | kilogram | air | biosphere | biosphere3
Activity | autoclave
production amount | 1
reference product | autoclave cycle
location | GLO
unit | unit
Exchanges
name | amount | reference product | location | unit | categories | type | database
autoclave | 1 | autoclave cycle | GLO | unit |  | production | case1_consq
market for electricity, low voltage | 10.9 | electricity, low voltage | DK | kilowatt hour |  | technosphere | ev391consq
water production, deionised | 280 | water, deionised | Europe without Switzerland | kilogram |  | technosphere | ev391consq
market for wastewater, average | -0.28 | wastewater, average | Europe without Switzerland | cubic meter |  | technosphere | ev391consq
Activity | marginal heating grid
production amount | 1
reference product | marginal heating grid
location | GLO
unit | megajoule
Exchanges
name | amount | reference product | location | unit | categories | type | database
marginal heating grid | 1 | marginal heating grid | GLO | megajoule |  | production | case1_consq
heat production, air-water heat pump 10kW | 0.365 | heat, air-water heat pump 10kW | Europe without Switzerland | megajoule |  | technosphere | ev391consq
heat production, hardwood chips from forest, at furnace 5000kW | 0.135 | heat, district or industrial, other than natural gas | CH | megajoule |  | technosphere | ev391consq
heat production, natural gas, at boiler atmospheric non-modulating <100kW | 0.365 | heat, central or small-scale, natural gas | Europe without Switzerland | megajoule |  | technosphere | ev391consq
heat production, wood pellet, at furnace 300kW, state-of-the-art 2014 | 0.135 | heat, central or small-scale, other than natural gas | CH | megajoule |  | technosphere | ev391consq
Activity | waste plastic, mixture
production amount | 1
reference product | eol pastuer filter
location | CH
unit | kilogram
Exchanges
name | amount | reference product | location | unit | categories | type | database
waste plastic, mixture | 1 | eol pastuer filter | CH | kilogram |  | production | case1_consq
treatment of waste plastic, mixture, municipal incineration with fly ash extraction | 1 | waste plastic, mixture | CH | kilogram |  | technosphere | ev391consq
market for electricity, for reuse in municipal waste incineration only | -1.0929 | electricity, for reuse in municipal waste incineration only | CH | kilowatt hour |  | technosphere | ev391consq
market for heat, for reuse in municipal waste incineration only | -7.6601 | heat, for reuse in municipal waste incineration only | CH | megajoule |  | technosphere | ev391consq
Activity | waste polyethylene
production amount | 1
reference product | waste polyethylene
location | CH
unit | kilogram
Exchanges
name | amount | reference product | location | unit | categories | type | database
waste polyethylene | 1 | waste polyethylene | CH | kilogram |  | production | case1_consq
treatment of waste polyethylene, municipal incineration with fly ash extraction | 1 | waste polyethylene | CH | kilogram |  | technosphere | ev391consq
market for electricity, for reuse in municipal waste incineration only | -1.5428 | electricity, for reuse in municipal waste incineration only | CH | kilowatt hour |  | technosphere | ev391consq
market for heat, for reuse in municipal waste incineration only | -10.694 | heat, for reuse in municipal waste incineration only | CH | megajoule |  | technosphere | ev391consq
Activity | waste polypropylene
production amount | 1
reference product | waste polypropylene
location | CH
unit | kilogram
Exchanges
name | amount | reference product | location | unit | categories | type | database
waste polypropylene | 1 | waste polypropylene | CH | kilogram |  | production | case1_consq
treatment of waste polypropylene, municipal incineration with fly ash extraction | 1 | waste polypropylene | CH | kilogram |  | technosphere | ev391consq
market for electricity, for reuse in municipal waste incineration only | -1.1687 | electricity, for reuse in municipal waste incineration only | CH | kilowatt hour |  | technosphere | ev391consq
market for heat, for reuse in municipal waste incineration only | -8.1515 | heat, for reuse in municipal waste incineration only | CH | megajoule |  | technosphere | ev391consq
Activity | waste wipe incineration
production amount | 1
reference product | wipe incineation
location | CH
unit | kilogram
Exchanges
name | amount | reference product | location | unit | categories | type | database
waste wipe incineration | 1 | wipe incineation | CH | kilogram |  | production | case1_consq
treatment of waste textile, soiled, municipal incineration with fly ash extraction | 1 | waste textile, soiled | CH | kilogram |  | technosphere | ev391consq
market for electricity, for reuse in municipal waste incineration only | -0.49509 | electricity, for reuse in municipal waste incineration only | CH | kilowatt hour |  | technosphere | ev391consq
market for heat, for reuse in municipal waste incineration only | -3.5778 | heat, for reuse in municipal waste incineration only | CH | megajoule |  | technosphere | ev391consq
Activity | aluminium scrap
production amount | 1
reference product | aluminium scrap
location | RER
unit | kilogram
Exchanges
name | amount | reference product | location | unit | categories | type | database
aluminium scrap | 1 | aluminium scrap | RER | kilogram |  | production | case1_consq
treatment of aluminium scrap, post-consumer, prepared for recycling, at remelter | 1 | aluminium scrap, post-consumer, prepared for melting | RER | kilogram |  | technosphere | ev391consq
market for aluminium, wrought alloy | -0.9911 | aluminium, wrought alloy | GLO | kilogram |  | technosphere | ev391consq
Activity | polyethylene recycling
production amount | 1
reference product | polyethylene recycling
location | Europe without Switzerland
unit | kilogram
Exchanges
name | amount | reference product | location | unit | categories | type | database
polyethylene recycling | 1 | polyethylene recycling | Europe without Switzerland | kilogram |  | production | case1_consq
polyethylene production, high density, granulate, recycled | 1 | waste polyethylene, for recycling, sorted | Europe without Switzerland | kilogram |  | technosphere | ev391consq
market for polyethylene, high density, granulate, recycled | -0.94473 | polyethylene, high density, granulate, recycled | Europe without Switzerland | kilogram |  | technosphere | ev391consq
Activity | polypropylene recycling
production amount | 1
reference product | polypropylene recycling
location | Europe without Switzerland
unit | kilogram
Exchanges
name | amount | reference product | location | unit | categories | type | database
polypropylene recycling | 1 | polypropylene recycling | Europe without Switzerland | kilogram |  | production | case1_consq
polyethylene terephthalate production, granulate, amorphous, recycled | 1 | waste polyethylene terephthalate, for recycling, sorted | Europe without Switzerland | kilogram |  | technosphere | ev391consq
market for polyethylene terephthalate, granulate, amorphous, recycled | -0.8 | polyethylene terephthalate, granulate, amorphous, recycled | Europe without Switzerland | kilogram |  | technosphere | ev391consq

## ev391cutoff
Database | case1_cut_off
Activity | alubox (large + dishwasher)
production amount | 1
reference product | ALC
location | GLO
unit | unit
Exchanges
name | amount | reference product | location | unit | categories | type | database
alubox (large + dishwasher) | 1 | ALC | GLO | unit |  | production | case1_cut_off
alubox (large) | 1 | large alubox | GLO | unit |  | technosphere | case1_cut_off
mechanical disinfection | 0.0625 | dishwasher cycle | GLO | unit |  | technosphere | case1_cut_off
autoclave | 0.16667 | autoclave cycle | GLO | unit |  | technosphere | case1_cut_off
treatment of aluminium scrap, post-consumer, prepared for recycling, at remelter | -0.00757 | aluminium, wrought alloy | RER | kilogram |  | technosphere | ev391cutoff
market for aluminium, cast alloy | -0.00719 | aluminium, cast alloy | GLO | kilogram |  | technosphere | ev391cutoff
treatment of waste plastic, mixture, municipal incineration with fly ash extraction | -0.000158 | waste plastic, mixture | CH | kilogram |  | technosphere | ev391cutoff
treatment of waste paper, unsorted, sorting | -0.000591 | waste paper, sorted | ROW | kilogram |  | technosphere | ev391cutoff
market for electricity, high voltage | -0.00037039 | electricity, high voltage | DK | kilowatt hour |  | technosphere | ev391cutoff
mixed heating grid | -0.0066671 | mixed heating grid | GLO | megajoule |  | technosphere | case1_cut_off
Activity | alubox (small + dishwasher)
production amount | 1
reference product | ASC
location | GLO
unit | unit
Exchanges
name | amount | reference product | location | unit | categories | type | database
alubox (small + dishwasher) | 1 | ASC | GLO | unit |  | production | case1_cut_off
alubox (small) | 1 | small alubox | GLO | unit |  | technosphere | case1_cut_off
mechanical disinfection | 0.03125 | dishwasher cycle | GLO | unit |  | technosphere | case1_cut_off
autoclave | 0.125 | autoclave cycle | GLO | unit |  | technosphere | case1_cut_off
treatment of aluminium scrap, post-consumer, prepared for recycling, at remelter | -0.00452 | aluminium, wrought alloy | RER | kilogram |  | technosphere | ev391cutoff
market for aluminium, cast alloy | -0.0043 | aluminium, cast alloy | GLO | kilogram |  | technosphere | ev391cutoff
treatment of waste plastic, mixture, municipal incineration with fly ash extraction | -0.000316 | waste plastic, mixture | CH | kilogram |  | technosphere | ev391cutoff
treatment of waste paper, unsorted, sorting | -0.000989 | waste paper, sorted | ROW | kilogram |  | technosphere | ev391cutoff
market for electricity, high voltage | -0.0001852 | electricity, high voltage | DK | kilowatt hour |  | technosphere | ev391cutoff
mixed heating grid | -0.0033336 | mixed heating grid | GLO | megajoule |  | technosphere | case1_cut_off
Activity | alubox (large + wipe)
production amount | 1
reference product | ALW
location | GLO
unit | unit
Exchanges
name | amount | reference product | location | unit | categories | type | database
alubox (large + wipe) | 1 | ALW | GLO | unit |  | production | case1_cut_off
alubox (large) | 1 | large alubox | GLO | unit |  | technosphere | case1_cut_off
wet wipe | 2 | wet wipe | GLO | unit |  | technosphere | case1_cut_off
autoclave | 0.16667 | autoclave cycle | GLO | unit |  | technosphere | case1_cut_off
treatment of aluminium scrap, post-consumer, prepared for recycling, at remelter | -0.00757 | aluminium, wrought alloy | RER | kilogram |  | technosphere | ev391cutoff
market for aluminium, cast alloy | -0.00719 | aluminium, cast alloy | GLO | kilogram |  | technosphere | ev391cutoff
treatment of waste plastic, mixture, municipal incineration with fly ash extraction | -0.000158 | waste plastic, mixture | CH | kilogram |  | technosphere | ev391cutoff
treatment of waste paper, unsorted, sorting | -0.000591 | waste paper, sorted | ROW | kilogram |  | technosphere | ev391cutoff
treatment of waste textile, soiled, municipal incineration with fly ash extraction | -0.002 | waste textile, soiled | CH | kilogram |  | technosphere | ev391cutoff
treatment of waste polyethylene, municipal incineration with fly ash extraction | -0.0109 | waste polyethylene | CH | kilogram |  | technosphere | ev391cutoff
market for electricity, high voltage | -0.02224 | electricity, high voltage | DK | kilowatt hour |  | technosphere | ev391cutoff
mixed heating grid | -0.40032 | mixed heating grid | GLO | megajoule |  | technosphere | case1_cut_off
Activity | alubox (small + wipe)
production amount | 1
reference product | ASW
location | GLO
unit | unit
Exchanges
name | amount | reference product | location | unit | categories | type | database
alubox (small + wipe) | 1 | ASW | GLO | unit |  | production | case1_cut_off
alubox (small) | 1 | small alubox | GLO | unit |  | technosphere | case1_cut_off
wet wipe | 2 | wet wipe | GLO | unit |  | technosphere | case1_cut_off
autoclave | 0.125 | autoclave cycle | GLO | unit |  | technosphere | case1_cut_off
treatment of aluminium scrap, post-consumer, prepared for recycling, at remelter | -0.00452 | aluminium, wrought alloy | RER | kilogram |  | technosphere | ev391cutoff
market for aluminium, cast alloy | -0.0043 | aluminium, cast alloy | GLO | kilogram |  | technosphere | ev391cutoff
treatment of waste plastic, mixture, municipal incineration with fly ash extraction | -0.000316 | waste plastic, mixture | CH | kilogram |  | technosphere | ev391cutoff
treatment of waste paper, unsorted, sorting | -0.00989 | waste paper, sorted | ROW | kilogram |  | technosphere | ev391cutoff
treatment of waste textile, soiled, municipal incineration with fly ash extraction | -0.002 | waste textile, soiled | CH | kilogram |  | technosphere | ev391cutoff
treatment of waste polyethylene, municipal incineration with fly ash extraction | -0.0109 | waste polyethylene | CH | kilogram |  | technosphere | ev391cutoff
market for electricity, high voltage | -0.022055 | electricity, high voltage | DK | kilowatt hour |  | technosphere | ev391cutoff
mixed heating grid | -0.39698 | mixed heating grid | GLO | megajoule |  | technosphere | case1_cut_off
Activity | H200 SU
production amount | 1
reference product | H2S
location | GLO
unit | unit
Exchanges
name | amount | reference product | location | unit | categories | type | database
H200 SU | 1 | H2S | GLO | unit |  | production | case1_cut_off
H200 | 1 | H200 | GLO | unit |  | technosphere | case1_cut_off
autoclave | 0.083333 | autoclave cycle | GLO | unit |  | technosphere | case1_cut_off
treatment of waste polypropylene, municipal incineration with fly ash extraction | -0.071 | waste polypropylene | CH | kilogram |  | technosphere | ev391cutoff
treatment of waste polyethylene, municipal incineration with fly ash extraction | -0.00727 | waste polyethylene | CH | kilogram |  | technosphere | ev391cutoff
market for electricity, high voltage | -0.14709 | electricity, high voltage | DK | kilowatt hour |  | technosphere | ev391cutoff
mixed heating grid | -2.6476 | mixed heating grid | GLO | megajoule |  | technosphere | case1_cut_off
treatment of waste paper, unsorted, sorting | -0.00316 | waste paper, sorted | ROW | kilogram |  | technosphere | ev391cutoff
Activity | H400 SU
production amount | 1
reference product | H4S
location | GLO
unit | unit
Exchanges
name | amount | reference product | location | unit | categories | type | database
H400 SU | 1 | H4S | GLO | unit |  | production | case1_cut_off
H400 | 1 | H400 | GLO | unit |  | technosphere | case1_cut_off
autoclave | 0.11111 | autoclave cycle | GLO | unit |  | technosphere | case1_cut_off
treatment of waste polypropylene, municipal incineration with fly ash extraction | -0.2 | waste polypropylene | CH | kilogram |  | technosphere | ev391cutoff
treatment of waste polyethylene, municipal incineration with fly ash extraction | -0.0219 | waste polyethylene | CH | kilogram |  | technosphere | ev391cutoff
market for electricity, high voltage | -0.42082 | electricity, high voltage | DK | kilowatt hour |  | technosphere | ev391cutoff
mixed heating grid | -7.5748 | mixed heating grid | GLO | megajoule |  | technosphere | case1_cut_off
treatment of waste paper, unsorted, sorting | -0.00899 | waste paper, sorted | ROW | kilogram |  | technosphere | ev391cutoff
Activity | H200 REC
production amount | 1
reference product | H2R
location | GLO
unit | unit
Exchanges
name | amount | reference product | location | unit | categories | type | database
H200 REC | 1 | H2R | GLO | unit |  | production | case1_cut_off
H200 | 1 | H200 | GLO | unit |  | technosphere | case1_cut_off
autoclave | 0.083333 | autoclave cycle | GLO | unit |  | technosphere | case1_cut_off
treatment of waste polypropylene, municipal incineration with fly ash extraction | -0.0107 | waste polypropylene | CH | kilogram |  | technosphere | ev391cutoff
treatment of waste polyethylene, municipal incineration with fly ash extraction | -0.0109 | waste polyethylene | CH | kilogram |  | technosphere | ev391cutoff
market for electricity, high voltage | -0.022064 | electricity, high voltage | DK | kilowatt hour |  | technosphere | ev391cutoff
mixed heating grid | -0.39715 | mixed heating grid | GLO | megajoule |  | technosphere | case1_cut_off
market for polypropylene, granulate | -0.0604 | polypropylene, granulate | GLO | kilogram |  | technosphere | ev391cutoff
polyethylene, high density, granulate, recycled to generic market for high density PE granulate | -0.00618 | polyethylene, high density, granulate | Europe without Switzerland | kilogram |  | technosphere | ev391cutoff
polyethylene production, high density, granulate, recycled | 0.00727 | polyethylene, high density, granulate, recycled | Europe without Switzerland | kilogram |  | technosphere | ev391cutoff
polyethylene terephthalate production, granulate, amorphous, recycled | 0.071 | polyethylene terephthalate, granulate, amorphous, recycled | Europe without Switzerland | kilogram |  | technosphere | ev391cutoff
treatment of waste paper, unsorted, sorting | -0.00316 | waste paper, sorted | ROW | kilogram |  | technosphere | ev391cutoff
Activity | H400 REC
production amount | 1
reference product | H4R
location | GLO
unit | unit
Exchanges
name | amount | reference product | location | unit | categories | type | database
H400 REC | 1 | H4R | GLO | unit |  | production | case1_cut_off
H400 | 1 | H400 | GLO | unit |  | technosphere | case1_cut_off
autoclave | 0.11111 | autoclave cycle | GLO | unit |  | technosphere | case1_cut_off
treatment of waste polypropylene, municipal incineration with fly ash extraction | -0.0303 | waste polypropylene | CH | kilogram |  | technosphere | ev391cutoff
treatment of waste polyethylene, municipal incineration with fly ash extraction | -0.00329 | waste polyethylene | CH | kilogram |  | technosphere | ev391cutoff
market for electricity, high voltage | -0.063123 | electricity, high voltage | DK | kilowatt hour |  | technosphere | ev391cutoff
mixed heating grid | -1.1362 | mixed heating grid | GLO | megajoule |  | technosphere | case1_cut_off
market for polypropylene, granulate | -0.17 | polypropylene, granulate | GLO | kilogram |  | technosphere | ev391cutoff
polyethylene, high density, granulate, recycled to generic market for high density PE granulate | -0.0186 | polyethylene, high density, granulate | Europe without Switzerland | kilogram |  | technosphere | ev391cutoff
polyethylene production, high density, granulate, recycled | 0.0219 | polyethylene, high density, granulate, recycled | Europe without Switzerland | kilogram |  | technosphere | ev391cutoff
polyethylene terephthalate production, granulate, amorphous, recycled | 0.2 | polyethylene terephthalate, granulate, amorphous, recycled | Europe without Switzerland | kilogram |  | technosphere | ev391cutoff
treatment of waste paper, unsorted, sorting | -0.00899 | waste paper, sorted | ROW | kilogram |  | technosphere | ev391cutoff
Activity | alubox (small)
production amount | 1
reference product | small alubox
location | GLO
unit | unit
Exchanges
name | amount | reference product | location | unit | type | database
alubox (small) | 1 | small alubox | GLO | unit | production | case1_cut_off
anodising, aluminium sheet | 0.00093 | anodising, aluminium sheet | RER | square meter | technosphere | ev391cutoff
impact extrusion of aluminium, 4 strokes | 0.00452 | impact extrusion of aluminium, 4 strokes | RER | kilogram | technosphere | ev391cutoff
sheet rolling, aluminium | 0.00452 | sheet rolling, aluminium | RER | kilogram | technosphere | ev391cutoff
market for polysulfone | 0.000158 | polysulfone | GLO | kilogram | technosphere | ev391cutoff
market for transport, freight, lorry 16-32 metric ton, EURO6 | 0.00513 | transport, freight, lorry 16-32 metric ton, EURO6 | RER | ton kilometer | technosphere | ev391cutoff
market for transport, freight, sea, container ship | 0.000113 | transport, freight, sea, container ship | GLO | ton kilometer | technosphere | ev391cutoff
market for corrugated board box | 0.000591 | corrugated board box | RER | kilogram | technosphere | ev391cutoff
Activity | alubox (large)
production amount | 1
reference product | large alubox
location | GLO
unit | unit
Exchanges
name | amount | reference product | location | unit | type | database
alubox (large) | 1 | large alubox | GLO | unit | production | case1_cut_off
anodising, aluminium sheet | 0.00156 | anodising, aluminium sheet | RER | square meter | technosphere | ev391cutoff
impact extrusion of aluminium, 4 strokes | 0.00757 | impact extrusion of aluminium, 4 strokes | RER | kilogram | technosphere | ev391cutoff
sheet rolling, aluminium | 0.00757 | sheet rolling, aluminium | RER | kilogram | technosphere | ev391cutoff
market for polysulfone | 0.000316 | polysulfone | GLO | kilogram | technosphere | ev391cutoff
market for transport, freight, lorry 16-32 metric ton, EURO6 | 0.00859 | transport, freight, lorry 16-32 metric ton, EURO6 | RER | ton kilometer | technosphere | ev391cutoff
market for transport, freight, sea, container ship | 0.00019 | transport, freight, sea, container ship | GLO | ton kilometer | technosphere | ev391cutoff
market for corrugated board box | 0.000989 | corrugated board box | RER | kilogram | technosphere | ev391cutoff
Activity | H200
production amount | 1
reference product | H200
location | GLO
unit | unit
Exchanges
name | amount | reference product | location | unit | type | database
H200 | 1 | H200 | GLO | unit | production | case1_cut_off
market for textile, nonwoven polypropylene | 0.063 | textile, nonwoven polypropylene | GLO | kilogram | technosphere | ev391cutoff
market for textile, nonwoven polypropylene | 0.008 | textile, nonwoven polypropylene | GLO | kilogram | technosphere | ev391cutoff
packaging film production, low density polyethylene | 0.00727 | packaging film, low density polyethylene | RER | kilogram | technosphere | ev391cutoff
market for corrugated board box | 0.0028 | corrugated board box | RER | kilogram | technosphere | ev391cutoff
market for transport, freight, lorry 16-32 metric ton, EURO6 | 2.6e-05 | transport, freight, lorry 16-32 metric ton, EURO6 | RER | ton kilometer | technosphere | ev391cutoff
market for transport, freight train | 0.000181 | transport, freight train | US | ton kilometer | technosphere | ev391cutoff
market for transport, freight, sea, container ship | 0.00333 | transport, freight, sea, container ship | GLO | ton kilometer | technosphere | ev391cutoff
market for transport, freight, lorry 16-32 metric ton, EURO6 | 4.13e-05 | transport, freight, lorry 16-32 metric ton, EURO6 | RER | ton kilometer | technosphere | ev391cutoff
Activity | H400
production amount | 1
reference product | H400
location | GLO
unit | unit
Exchanges
name | amount | reference product | location | unit | type | database
H400 | 1 | H400 | GLO | unit | production | case1_cut_off
market for textile, nonwoven polypropylene | 0.19 | textile, nonwoven polypropylene | GLO | kilogram | technosphere | ev391cutoff
market for textile, nonwoven polypropylene | 0.012 | textile, nonwoven polypropylene | GLO | kilogram | technosphere | ev391cutoff
packaging film production, low density polyethylene | 0.0219 | packaging film, low density polyethylene | RER | kilogram | technosphere | ev391cutoff
market for corrugated board box | 0.00845 | corrugated board box | RER | kilogram | technosphere | ev391cutoff
market for transport, freight, lorry 16-32 metric ton, EURO6 | 7.84e-05 | transport, freight, lorry 16-32 metric ton, EURO6 | RER | ton kilometer | technosphere | ev391cutoff
market for transport, freight train | 0.000546 | transport, freight train | US | ton kilometer | technosphere | ev391cutoff
market for transport, freight, sea, container ship | 0.0101 | transport, freight, sea, container ship | GLO | ton kilometer | technosphere | ev391cutoff
market for transport, freight, lorry 16-32 metric ton, EURO6 | 0.000124 | transport, freight, lorry 16-32 metric ton, EURO6 | RER | ton kilometer | technosphere | ev391cutoff
Activity | mechanical disinfection
production amount | 1
reference product | dishwasher cycle
location | GLO
unit | unit
Exchanges
name | amount | reference product | location | unit | type | database
mechanical disinfection | 1 | dishwasher cycle | GLO | unit | production | case1_cut_off
alkylbenzene sulfonate production, linear, petrochemical | 0.0052 | alkylbenzene sulfonate, linear, petrochemical | RER | kilogram | technosphere | ev391cutoff
market for electricity, low voltage | 15 | electricity, low voltage | DK | kilowatt hour | technosphere | ev391cutoff
water production, deionised | 70 | water, deionised | Europe without Switzerland | kilogram | technosphere | ev391cutoff
market for water, completely softened | 140 | water, completely softened | RER | kilogram | technosphere | ev391cutoff
market for wastewater, average | -0.21 | wastewater, average | Europe without Switzerland | cubic meter | technosphere | ev391cutoff
Activity | wet wipe
production amount | 1
reference product | wet wipe
location | GLO
unit | unit
Exchanges
name | amount | reference product | location | unit | categories | type | database
wet wipe | 1 | wet wipe | GLO | unit |  | production | case1_cut_off
market for fibre, cotton | 0.001 | fibre, cotton | GLO | kilogram |  | technosphere | ev391cutoff
market for isopropanol | 0.002 | isopropanol | RER | kilogram |  | technosphere | ev391cutoff
market for ethanol, without water, in 99.7% solution state, from ethylene | 0.0028 | ethanol, without water, in 99.7% solution state, from ethylene | RER | kilogram |  | technosphere | ev391cutoff
packaging film production, low density polyethylene | 0.00543 | packaging film, low density polyethylene | RER | kilogram |  | technosphere | ev391cutoff
Ethanol | 0.0028 |  |  | kilogram | air | biosphere | biosphere3
2-Propanol | 0.002 |  |  | kilogram | air | biosphere | biosphere3
Activity | autoclave
production amount | 1
reference product | autoclave cycle
location | GLO
unit | unit
Exchanges
name | amount | reference product | location | unit | categories | type | database
autoclave | 1 | autoclave cycle | GLO | unit |  | production | case1_cut_off
market for electricity, low voltage | 10.9 | electricity, low voltage | DK | kilowatt hour |  | technosphere | ev391cutoff
water production, deionised | 280 | water, deionised | Europe without Switzerland | kilogram |  | technosphere | ev391cutoff
market for wastewater, average | -0.28 | wastewater, average | Europe without Switzerland | cubic meter |  | technosphere | ev391cutoff
Activity | heat production from hot water
production amount | 1
reference product | heat production from hot water
location | GLO
unit | megajoule
Exchanges
name | amount | reference product | location | unit | categories | type | database
heat production from hot water | 1 | heat production from hot water | GLO | megajoule |  | production | case1_cut_off
Energy, solar, converted | 0.28851 |  |  | megajoule | natural resource::in air | biosphere | biosphere3
heat production from hot water | 1 | heat production from hot water | GLO | megajoule |  | production | case1_cut_off
auxiliary heating unit production, electric, 5kW | 6.5545e-08 | auxiliary heating unit, electric, 5kW | CH | unit |  | technosphere | ev391cutoff
market for electricity, low voltage | 0.23457 | electricity, low voltage | DK | kilowatt hour |  | technosphere | ev391cutoff
solar collector system installation, Cu flat plate collector, multiple dwelling, hot water | 6.5545e-08 | solar collector system, Cu flat plate collector, multiple dwelling, hot water | CH | unit |  | technosphere | ev391cutoff
Activity | mixed heating grid
production amount | 1
reference product | mixed heating grid
location | GLO
unit | megajoule
Exchanges
name | amount | reference product | location | unit | categories | type | database
mixed heating grid | 1 | mixed heating grid | GLO | megajoule |  | production | case1_cut_off
heat production from hot water | 0.1026 | heat production from hot water | GLO | megajoule |  | technosphere | case1_cut_off
heat production, at hard coal industrial furnace 1-10MW | 0.0513 | heat, district or industrial, other than natural gas | Europe without Switzerland | megajoule |  | technosphere | ev391cutoff
heat production, hardwood chips from forest, at furnace 5000kW, state-of-the-art 2014 | 0.4487 | heat, district or industrial, other than natural gas | CH | megajoule |  | technosphere | ev391cutoff
heat production, natural gas, at industrial furnace low-NOx >100kW | 0.20513 | heat, district or industrial, natural gas | Europe without Switzerland | megajoule |  | technosphere | ev391cutoff
heat production, wood pellet, at furnace 300kW, state-of-the-art 2014 | 0.1795 | heat, central or small-scale, other than natural gas | CH | megajoule |  | technosphere | ev391cutoff
heavy fuel oil, burned in refinery furnace | 0.0128 | heavy fuel oil, burned in refinery furnace | Europe without Switzerland | megajoule |  | technosphere | ev391cutoff