## Sterilization
Project parameters
name | amount
autoclave | 9
Use | 500
Dissinfection | 9
transmissions_loss_APOS | 1.0184
transmissions_loss_CONSQ | 1.0229
Database | Sterilization
Activity | H200 REC - APOS
code | c4c3e091a23d48ddb0236d789ba72937_copy10
location | GLO
reference product | H200
type | process
unit | unit
Parameters | 45398
name | amount | formula | code | database
dummy_parameter | 1 |  | c4c3e091a23d48ddb0236d789ba72937_copy10 | Sterilization
Exchanges
name | amount | database | location | unit | type | formula | comment | original_amount | reference product
H200 REC - APOS | 1 | Sterilization | GLO | unit | production |  |  |  | H200
PE incineration no Energy Recovery - APOS | -0.0033464 | Ananas consq | CH | kilogram | technosphere | -0.00727482678983834*0.46 |  | -0.0046 | waste polyethylene
PP incineration no Energy Recovery - APOS | -0.02898 | Ananas consq | CH | kilogram | technosphere | -0.063*0.46 |  | -0.039836 | waste polypropylene
autoclave - APOS | 0.083333 | Ananas consq | GLO | unit | technosphere | 1/12 | d | 1 | autoclave
energy avoided electricity from energy recovery - APOS | -0.12318 | Ananas consq | GLO | kilowatt hour | technosphere | -(10.81805556*0.00727482678983834+11.78527778*0.063)*0.15 |  | -0.077886 | energy avoided electricity from energy recovery
market for corrugated board box | 0.0028023 | APOS EcoInevnt | RER | kilogram | technosphere | 0.700565819861432/250 |  | 0.003852 | corrugated board box
market for polypropylene, granulate | 0.063 | APOS EcoInevnt | GLO | kilogram | technosphere | 0.063 |  | 0.0866 | polypropylene, granulate
market for polypropylene, granulate | -0.03402 | APOS EcoInevnt | GLO | kilogram | technosphere | -0.063*0.54 |  | -0.046764 | polypropylene, granulate
mixed heating grid DK 23 - APOS | -2.2172 | Ananas consq | GLO | megajoule | technosphere | -(38.945*0.00727482678983834+42.427 *0.063)*0.75 |  | -1.402 | mixed heating grid DK 23
packaging film production, low density polyethylene | 0.0072748 | APOS EcoInevnt | RoW | kilogram | technosphere | 0.00727482678983834 |  | 0.01 | packaging film, low density polyethylene
polyethylene, high density, granulate, recycled to generic market for high density PE granulate | -0.0039284 | APOS EcoInevnt | Europe without Switzerland | kilogram | technosphere | -0.00727482678983834*0.54 |  | -0.0054 | polyethylene, high density, granulate
sheet manufacturing - APOS | 0.063 | Ananas consq | GLO | kilogram | technosphere | 0.063 |  | 0.0866 | plastic sheet
transport Plastic - APOS | 0.89557 | Ananas consq | GLO | ton kilometer | technosphere | 0.895571480369515 |  | 1 | transport Plastic
Activity | H200 REC - CONSQ
code | c4c3e091a23d48ddb0236d789ba72937_copy4
location | GLO
reference product | H200
type | process
unit | unit
Parameters | 45382
name | amount | formula | code | database
dummy_parameter | 1 |  | c4c3e091a23d48ddb0236d789ba72937_copy4 | Sterilization
Exchanges
name | amount | database | location | unit | type | formula | original_amount | reference product
H200 REC - CONSQ | 1 | Sterilization | GLO | unit | production |  |  | H200
PE incineration no Energy Recovery - CONSQ | -0.0033464 | Ananas consq | CH | kilogram | technosphere | -0.00727482678983834*0.46 | -0.0046 | waste polyethylene
PP incineration no Energy Recovery - CONSQ | -0.02898 | Ananas consq | CH | kilogram | technosphere | -0.063*0.46 | -0.039836 | waste polypropylene
autoclave - CONSQ | 0.083333 | Ananas consq | GLO | unit | technosphere | 1/12 | 1 | autoclave
energy avoided electricity from energy recovery - CONSQ | -0.12318 | Ananas consq | GLO | kilowatt hour | technosphere | -(10.81805556*0.00727482678983834+11.78527778*0.063)*0.15 | -0.077886 | energy avoided electricity from energy recovery
marginal heating grid projection updated - CONSQ | -2.2172 | Ananas consq | GLO | megajoule | technosphere | -(38.945*0.00727482678983834+42.427 *0.063)*0.75 | -1.402 | marginal heating grid projection updated
market for corrugated board box | 0.0028023 | Consq EcoInvent | US | kilogram | technosphere | 0.700565819861432/250 | 0.003852 | corrugated board box
market for polypropylene, granulate | 0.063 | Consq EcoInvent | GLO | kilogram | technosphere | 0.063 | 0.0866 | polypropylene, granulate
market for polypropylene, granulate | -0.3402 | Consq EcoInvent | GLO | kilogram | technosphere | -0.63*0.54 | -0.046764 | polypropylene, granulate
packaging film production, low density polyethylene | 0.0072748 | Consq EcoInvent | RER | kilogram | technosphere | 0.00727482678983834 | 0.01 | packaging film, low density polyethylene
polyethylene, high density, granulate, recycled to generic market for high density PE granulate | -0.0039284 | Consq EcoInvent | Europe without Switzerland | kilogram | technosphere | -0.00727482678983834*0.54 | -0.0054 | polyethylene, high density, granulate, recycled
sheet manufacturing - CONSQ | 0.063 | Ananas consq | GLO | kilogram | technosphere | 0.063 | 1 | plastic sheet
transport Plastic - CONSQ | 0.89557 | Ananas consq | GLO | ton kilometer | technosphere | 0.895571480369515 | 1 | transport Plastic
Activity | H200 SU - APOS
code | c4c3e091a23d48ddb0236d789ba72937_copy7
location | GLO
reference product | H200
type | process
unit | unit
Parameters | 45395
name | amount | formula | code | database
dummy_parameter | 1 |  | c4c3e091a23d48ddb0236d789ba72937_copy7 | Sterilization
Exchanges
name | amount | database | location | unit | type | formula | original_amount | reference product
H200 SU - APOS | 1 | Sterilization | GLO | unit | production |  |  | H200
PE incineration no Energy Recovery - APOS | -0.0072748 | Ananas consq | CH | kilogram | technosphere | -0.00727482678983834 | -0.01 | waste polyethylene
PP incineration no Energy Recovery - APOS | -0.063 | Ananas consq | CH | kilogram | technosphere | -0.063 | -0.0866 | waste polypropylene
autoclave - APOS | 0.083333 | Ananas consq | GLO | unit | technosphere | 1/12 | 1 | autoclave
energy avoided electricity from energy recovery - APOS | -0.12318 | Ananas consq | GLO | kilowatt hour | technosphere | -(10.81805556*0.00727482678983834+11.78527778*0.063)*0.15 | -0.16932 | energy avoided electricity from energy recovery
market for corrugated board box | 0.0028023 | APOS EcoInevnt | US | kilogram | technosphere | 0.700565819861432/250 | 1 | corrugated board box
market for polypropylene, granulate | 0.063 | APOS EcoInevnt | GLO | kilogram | technosphere | 0.063 | 0.0866 | polypropylene, granulate
mixed heating grid DK 23 - APOS | -0.44343 | Ananas consq | GLO | megajoule | technosphere | -(38.945 *0.00727482678983834+42.427 *0.063)*0.15 | -3.0477 | mixed heating grid DK 23
packaging film production, low density polyethylene | 0.0072748 | APOS EcoInevnt | RER | kilogram | technosphere | 0.00727482678983834 | 0.01 | packaging film, low density polyethylene
sheet manufacturing - APOS | 0.063 | Ananas consq | GLO | kilogram | technosphere | 0.063 | 0.0866 | plastic sheet
transport Plastic - APOS | 0.89557 | Ananas consq | GLO | ton kilometer | technosphere | 0.895571480369515 | 1 | transport Plastic
Activity | H200 SU - CONSQ
code | c4c3e091a23d48ddb0236d789ba72937_copy5
location | GLO
reference product | H200
type | process
unit | unit
Parameters | 45393
name | amount | formula | code | database
dummy_parameter | 1 |  | c4c3e091a23d48ddb0236d789ba72937_copy5 | Sterilization
Exchanges
name | amount | database | location | unit | type | formula | original_amount | reference product
H200 SU - CONSQ | 1 | Sterilization | GLO | unit | production |  |  | H200
PE incineration no Energy Recovery - CONSQ | -0.0072748 | Ananas consq | CH | kilogram | technosphere | -0.00727482678983834 | -0.01 | waste polyethylene
PP incineration no Energy Recovery - CONSQ | -0.063 | Ananas consq | CH | kilogram | technosphere | -0.063 | -0.0866 | waste polypropylene
autoclave - CONSQ | 0.083333 | Ananas consq | GLO | unit | technosphere | 1/12 | 1 | autoclave
energy avoided electricity from energy recovery - CONSQ | -0.12318 | Ananas consq | GLO | kilowatt hour | technosphere | -(10.81805556*0.00727482678983834+11.78527778*0.063)*0.15 | -0.16932 | energy avoided electricity from energy recovery
marginal heating grid projection updated - CONSQ | -0.44343 | Ananas consq | GLO | megajoule | technosphere | -(38.945 *0.00727482678983834+42.427 *0.063)*0.15 | -3.0477 | marginal heating grid projection updated
market for corrugated board box | 0.0028023 | Consq EcoInvent | US | kilogram | technosphere | 0.700565819861432/250 | 0.003852 | corrugated board box
market for polypropylene, granulate | 0.063 | Consq EcoInvent | GLO | kilogram | technosphere | 0.063 | 0.0866 | polypropylene, granulate
packaging film production, low density polyethylene | 0.0072748 | Consq EcoInvent | RER | kilogram | technosphere | 0.00727482678983834 | 0.01 | packaging film, low density polyethylene
sheet manufacturing - CONSQ | 0.063 | Ananas consq | GLO | kilogram | technosphere | 0.063 | 1 | plastic sheet
transport Plastic - CONSQ | 0.89557 | Ananas consq | GLO | ton kilometer | technosphere | 0.895571480369515 | 1 | transport Plastic
Activity | H400 REC - APOS
code | c4c3e091a23d48ddb0236d789ba72937_copy11
location | GLO
reference product | H400
type | process
unit | unit
Parameters | 45399
name | amount | formula | code | database
dummy_parameter | 1 |  | c4c3e091a23d48ddb0236d789ba72937_copy11 | Sterilization
Exchanges
name | amount | database | location | unit | type | formula | comment | original_amount | reference product
H400 REC - APOS | 1 | Sterilization | GLO | unit | production |  |  |  | H400
PE incineration no Energy Recovery - APOS | -0.010092 | Ananas consq | CH | kilogram | technosphere | -0.0219399538106236*0.46 |  | -0.0046 | waste polyethylene
PP incineration no Energy Recovery - APOS | -0.0874 | Ananas consq | CH | kilogram | technosphere | -0.19*0.46 |  | -0.039836 | waste polypropylene
autoclave - APOS | 0.11111 | Ananas consq | GLO | unit | technosphere | 1/9 | d | 1 | autoclave
energy avoided electricity from energy recovery - APOS | -0.17088 | Ananas consq | GLO | kilowatt hour | technosphere | -(10.81805556*0.0219399538106236*0.46+11.78527778*0.19*0.46)*0.15 |  | -0.077886 | energy avoided electricity from energy recovery
market for corrugated board box | 0.0084513 | APOS EcoInevnt | RER | kilogram | technosphere | 2.11281755196305/250 |  | 0.003852 | corrugated board box
market for polypropylene, granulate | 0.19 | APOS EcoInevnt | GLO | kilogram | technosphere | 0.19 |  | 0.0866 | polypropylene, granulate
market for polypropylene, granulate | -0.1026 | APOS EcoInevnt | GLO | kilogram | technosphere | -0.19*0.54 |  | -0.046764 | polypropylene, granulate
mixed heating grid DK 23 - APOS | -0.61518 | Ananas consq | GLO | megajoule | technosphere | -(38.945 *0.0219399538106236*0.46+42.427 *0.19*0.46)*0.15 |  | -1.402 | mixed heating grid DK 23
packaging film production, low density polyethylene | 0.02194 | APOS EcoInevnt | RoW | kilogram | technosphere | 0.0219399538106236 |  | 0.01 | packaging film, low density polyethylene
polyethylene, high density, granulate, recycled to generic market for high density PE granulate | -0.011848 | APOS EcoInevnt | Europe without Switzerland | kilogram | technosphere | -0.0219399538106236*0.54 |  | -0.0054 | polyethylene, high density, granulate
sheet manufacturing - APOS | 0.19 | Ananas consq | GLO | kilogram | technosphere | 0.19 |  | 0.0866 | plastic sheet
transport Plastic - APOS | 2.7009 | Ananas consq | GLO | ton kilometer | technosphere | 2.70092986143187 |  | 1 | transport Plastic
Activity | H400 REC- CONSQ
code | c4c3e091a23d48ddb0236d789ba72937_copy9
location | GLO
reference product | H400
type | process
unit | unit
Parameters | 45397
name | amount | formula | code | database
dummy_parameter | 1 |  | c4c3e091a23d48ddb0236d789ba72937_copy9 | Sterilization
Exchanges
name | amount | database | location | unit | type | formula | original_amount | reference product
H400 REC- CONSQ | 1 | Sterilization | GLO | unit | production |  |  | H400
PE incineration no Energy Recovery - CONSQ | 0.010092 | Ananas consq | CH | kilogram | technosphere | 0.0219399538106236*0.46 | -0.0046 | waste polyethylene
PP incineration no Energy Recovery - CONSQ | 0.0874 | Ananas consq | CH | kilogram | technosphere | 0.19*0.46 | -0.039836 | waste polypropylene
autoclave - CONSQ | 0.11111 | Ananas consq | GLO | unit | technosphere | 1/9 | 1 | autoclave
energy avoided electricity from energy recovery - CONSQ | -0.17088 | Ananas consq | GLO | kilowatt hour | technosphere | -(10.81805556*0.0219399538106236*0.46+11.78527778*0.19*0.46)*0.15 | -0.077886 | energy avoided electricity from energy recovery
marginal heating grid projection updated - CONSQ | -0.61518 | Ananas consq | GLO | megajoule | technosphere | -(38.945 *0.0219399538106236*0.46+42.427 *0.19*0.46)*0.15 | -1.402 | marginal heating grid projection updated
market for corrugated board box | 0.0084513 | Consq EcoInvent | US | kilogram | technosphere | 2.11281755196305/250 | 0.003852 | corrugated board box
market for polypropylene, granulate | 0.19 | Consq EcoInvent | GLO | kilogram | technosphere | 0.19 | 0.0866 | polypropylene, granulate
market for polypropylene, granulate | -0.1026 | Consq EcoInvent | GLO | kilogram | technosphere | -0.19*0.54 | -0.046764 | polypropylene, granulate
packaging film production, low density polyethylene | 0.02194 | Consq EcoInvent | RER | kilogram | technosphere | 0.0219399538106236 | 0.01 | packaging film, low density polyethylene
polyethylene, high density, granulate, recycled to generic market for high density PE granulate | -0.011848 | Consq EcoInvent | Europe without Switzerland | kilogram | technosphere | -0.0219399538106236*0.54 | -0.0054 | polyethylene, high density, granulate, recycled
sheet manufacturing - CONSQ | 0.19 | Ananas consq | GLO | kilogram | technosphere | 0.19 | 1 | plastic sheet
transport Plastic - CONSQ | 2.7009 | Ananas consq | GLO | ton kilometer | technosphere | 2.70092986143187 | 1 | transport Plastic
Activity | H400 SU - APOS
code | c4c3e091a23d48ddb0236d789ba72937_copy8
location | GLO
reference product | H400
type | process
unit | unit
Parameters | 45396
name | amount | formula | code | database
dummy_parameter | 1 |  | c4c3e091a23d48ddb0236d789ba72937_copy8 | Sterilization
Exchanges
name | amount | database | location | unit | type | formula | original_amount | reference product
H400 SU - APOS | 1 | Sterilization | GLO | unit | production |  |  | H400
PE incineration no Energy Recovery - APOS | -0.02194 | Ananas consq | CH | kilogram | technosphere | -0.0219399538106236 | -0.01 | waste polyethylene
PP incineration no Energy Recovery - APOS | -0.19 | Ananas consq | CH | kilogram | technosphere | -0.19 | -0.0866 | waste polypropylene
autoclave - APOS | 0.11111 | Ananas consq | GLO | unit | technosphere | 1/9 | 1 | autoclave
energy avoided electricity from energy recovery - APOS | -0.37148 | Ananas consq | GLO | kilowatt hour | technosphere | -(10.81805556*0.0219399538106236+11.78527778*0.19)*0.15 | -0.16932 | energy avoided electricity from energy recovery
market for corrugated board box | 0.003852 | APOS EcoInevnt | US | kilogram | technosphere | 0.963/250 | 1 | corrugated board box
market for polypropylene, granulate | 0.19 | APOS EcoInevnt | GLO | kilogram | technosphere | 0.19 | 0.0866 | polypropylene, granulate
mixed heating grid DK 23 - APOS | -1.3373 | Ananas consq | GLO | megajoule | technosphere | -(38.945 *0.0219399538106236+42.427 *0.19)*0.15 | -3.0477 | mixed heating grid DK 23
packaging film production, low density polyethylene | 0.02194 | APOS EcoInevnt | RER | kilogram | technosphere | 0.0219399538106236 | 0.01 | packaging film, low density polyethylene
sheet manufacturing - APOS | 0.19 | Ananas consq | GLO | kilogram | technosphere | 0.19 | 0.0866 | plastic sheet
transport Plastic - APOS | 2.7009 | Ananas consq | GLO | ton kilometer | technosphere | 2.70092986143187 | 1 | transport Plastic
Activity | H400 SU - CONSQ
code | c4c3e091a23d48ddb0236d789ba72937_copy6
location | GLO
reference product | H400
type | process
unit | unit
Parameters | 45394
name | amount | formula | code | database
dummy_parameter | 1 |  | c4c3e091a23d48ddb0236d789ba72937_copy6 | Sterilization
Exchanges
name | amount | database | location | unit | type | formula | original_amount | reference product
H400 SU - CONSQ | 1 | Sterilization | GLO | unit | production |  |  | H400
PE incineration no Energy Recovery - CONSQ | -0.02194 | Ananas consq | CH | kilogram | technosphere | -0.0219399538106236 | -0.01 | waste polyethylene
PP incineration no Energy Recovery - CONSQ | -0.19 | Ananas consq | CH | kilogram | technosphere | -0.19 | -0.0866 | waste polypropylene
autoclave - CONSQ | 0.11111 | Ananas consq | GLO | unit | technosphere | 1/9 | 1 | autoclave
energy avoided electricity from energy recovery - CONSQ | -0.37148 | Ananas consq | GLO | kilowatt hour | technosphere | -(10.81805556*0.0219399538106236+11.78527778*0.19)*0.15 | -0.16932 | energy avoided electricity from energy recovery
marginal heating grid projection updated - CONSQ | -1.3373 | Ananas consq | GLO | megajoule | technosphere | -(38.945 *0.0219399538106236+42.427 *0.19)*0.15 | -3.0477 | marginal heating grid projection updated
market for corrugated board box | 0.0084513 | Consq EcoInvent | US | kilogram | technosphere | 2.11281755196305/250 | 0.003852 | corrugated board box
market for polypropylene, granulate | 0.19 | Consq EcoInvent | GLO | kilogram | technosphere | 0.19 | 0.0866 | polypropylene, granulate
packaging film production, low density polyethylene | 0.02194 | Consq EcoInvent | RER | kilogram | technosphere | 0.0219399538106236 | 0.01 | packaging film, low density polyethylene
sheet manufacturing - CONSQ | 0.19 | Ananas consq | GLO | kilogram | technosphere | 0.19 | 1 | plastic sheet
transport Plastic - CONSQ | 2.7009 | Ananas consq | GLO | ton kilometer | technosphere | 2.70092986143187 | 1 | transport Plastic
Activity | alubox large + washer - APOS
code | aacb72cde7264f02a54f4f731dd4af7a_copy10
comment | APOS for 1 operation
location | GLO
reference product | alubox
type | process
unit | unit
Parameters | 45392
name | amount | formula | code | database
dummy_parameter | 1 |  | aacb72cde7264f02a54f4f731dd4af7a_copy10 | Sterilization
Exchanges
name | amount | database | location | unit | type | formula | original_amount | reference product
alubox large + washer - APOS | 1 | Sterilization | GLO | unit | production |  |  | alubox
alubox EoL melting - APOS | -0.007767 | Ananas consq | GLO | kilogram | technosphere | -1/Use*3.8835 | 1 | alubox EoL melting
alubox EoL mixed sorting - APOS | -0.007767 | Ananas consq | GLO | kilogram | technosphere | -1/Use*3.8835 | 1 | alubox EoL mixed sorting
alubox production - APOS | 0.007767 | Ananas consq | GLO | kilogram | technosphere | 1/Use*3.8835 | 1 | alubox production
alubox raw materials - APOS | 0.007767 | Ananas consq | GLO | kilogram | technosphere | 1/Use*3.8835 | 1 | alubox raw materials
autoclave - APOS | 0.16667 | Ananas consq | GLO | unit | technosphere | 1/6 | 1 | autoclave
avoided alubox raw materials - APOS | -0.0073786 | Ananas consq | GLO | kilogram | technosphere | -1/Use*3.8835*0.95 | 1 | avoided alubox raw materials
cabinet washer - APOS | 1 | Ananas consq | GLO | unit | technosphere |  |  | cabinet washer - APOS
market for polysulfone | 0.000324 | APOS EcoInevnt | GLO | kilogram | technosphere | 1/Use*0.162 | 1 | polysulfone
transport Alu - APOS | 0.0090129 | Ananas consq | GLO | ton kilometer | technosphere | 1/Use*4.50645150488982 | 1 | transport Alu
Activity | alubox large + washer - CONSQ
code | aacb72cde7264f02a54f4f731dd4af7a_copy6
location | GLO
reference product | alubox
type | process
unit | unit
Parameters | 45388
name | amount | formula | code | database
dummy_parameter | 1 |  | aacb72cde7264f02a54f4f731dd4af7a_copy6 | Sterilization
Exchanges
name | amount | database | location | unit | type | formula | original_amount | reference product
alubox large + washer - CONSQ | 1 | Sterilization | GLO | unit | production |  |  | alubox
alubox EoL melting - CONSQ | -0.007767 | Ananas consq | GLO | kilogram | technosphere | -1/Use*3.8835 | 1 | alubox EoL melting
alubox EoL mixed sorting - CONSQ | -0.007767 | Ananas consq | GLO | kilogram | technosphere | -1/Use*3.8835 | 1 | alubox EoL mixed sorting
alubox production - CONSQ | 0.007767 | Ananas consq | GLO | kilogram | technosphere | 1/Use*3.8835 | 1 | alubox production
alubox raw materials - CONSQ | 0.007767 | Ananas consq | GLO | kilogram | technosphere | 1/Use*3.8835 | 1 | alubox raw materials
autoclave - CONSQ | 0.16667 | Ananas consq | GLO | unit | technosphere | 1/6 | 1 | autoclave
avoided alubox raw materials - CONSQ | -0.0073786 | Ananas consq | GLO | kilogram | technosphere | -1/Use*3.8835*0.95 | -1 | avoided alubox raw materials
cabinet washer - CONSQ | 1 | Ananas consq | GLO | unit | technosphere |  |  | cabinet washer - CONSQ
market for polysulfone | 0.000324 | Consq EcoInvent | GLO | kilogram | technosphere | 1/Use*0.162 | 1 | polysulfone
transport Alu - CONSQ | 0.0090129 | Ananas consq | GLO | ton kilometer | technosphere | 1/Use*4.50645150488982 | 1 | transport Alu
Activity | alubox large + wipe - APOS
code | aacb72cde7264f02a54f4f731dd4af7a_copy9
comment | APOS for 1 operation
location | GLO
reference product | alubox
type | process
unit | unit
Parameters | 45391
name | amount | formula | code | database
dummy_parameter | 1 |  | aacb72cde7264f02a54f4f731dd4af7a_copy9 | Sterilization
Exchanges
name | amount | database | location | unit | type | formula | original_amount | reference product
alubox large + wipe - APOS | 1 | Sterilization | GLO | unit | production |  |  | alubox
alubox EoL melting - APOS | -0.007767 | Ananas consq | GLO | kilogram | technosphere | -1/Use*3.8835 | 1 | alubox EoL melting
alubox EoL mixed sorting - APOS | -0.007767 | Ananas consq | GLO | kilogram | technosphere | -1/Use*3.8835 | 1 | alubox EoL mixed sorting
alubox production - APOS | 0.007767 | Ananas consq | GLO | kilogram | technosphere | 1/Use*3.8835 | 1 | alubox production
alubox raw materials - APOS | 0.007767 | Ananas consq | GLO | kilogram | technosphere | 1/Use*3.8835 | 1 | alubox raw materials
autoclave - APOS | 0.16667 | Ananas consq | GLO | unit | technosphere | 1/6 | 1 | autoclave
avoided alubox raw materials - APOS | -0.0073786 | Ananas consq | GLO | kilogram | technosphere | -1/Use*3.8835*0.95 | 1 | avoided alubox raw materials
market for polysulfone | 0.000324 | APOS EcoInevnt | GLO | kilogram | technosphere | 1/Use*0.162 | 1 | polysulfone
transport Alu - APOS | 0.0090129 | Ananas consq | GLO | ton kilometer | technosphere | 1/Use*4.50645150488982 | 1 | transport Alu
wet wipe - APOS | 2 | Ananas consq | GLO | unit | technosphere |  |  | wet wipe - APOS
Activity | alubox large + wipe - CONSQ
code | aacb72cde7264f02a54f4f731dd4af7a_copy5
location | GLO
reference product | alubox
type | process
unit | unit
Parameters | 45387
name | amount | formula | code | database
dummy_parameter | 1 |  | aacb72cde7264f02a54f4f731dd4af7a_copy5 | Sterilization
Exchanges
name | amount | database | location | unit | type | formula | original_amount | reference product
alubox large + wipe - CONSQ | 1 | Sterilization | GLO | unit | production |  |  | alubox
alubox EoL melting - CONSQ | -0.007767 | Ananas consq | GLO | kilogram | technosphere | -1/Use*3.8835 | 1 | alubox EoL melting
alubox EoL mixed sorting - CONSQ | -0.007767 | Ananas consq | GLO | kilogram | technosphere | -1/Use*3.8835 | 1 | alubox EoL mixed sorting
alubox production - CONSQ | 0.007767 | Ananas consq | GLO | kilogram | technosphere | 1/Use*3.8835 | 1 | alubox production
alubox raw materials - CONSQ | 0.007767 | Ananas consq | GLO | kilogram | technosphere | 1/Use*3.8835 | 1 | alubox raw materials
autoclave - CONSQ | 0.16667 | Ananas consq | GLO | unit | technosphere | 1/6 | 1 | autoclave
avoided alubox raw materials - CONSQ | -0.0073786 | Ananas consq | GLO | kilogram | technosphere | -1/Use*3.8835*0.95 | -1 | avoided alubox raw materials
market for polysulfone | 0.000324 | Consq EcoInvent | GLO | kilogram | technosphere | 1/Use*0.162 | 1 | polysulfone
transport Alu - CONSQ | 0.0090129 | Ananas consq | GLO | ton kilometer | technosphere | 1/Use*4.50645150488982 | 1 | transport Alu
wet wipe - CONSQ | 2 | Ananas consq | GLO | unit | technosphere |  |  | wet wipe - CONSQ
Activity | alubox small + washer - APOS
code | aacb72cde7264f02a54f4f731dd4af7a_copy8
comment | APOS for 1 operation
location | GLO
reference product | alubox
type | process
unit | unit
Parameters | 45390
name | amount | formula | code | database
dummy_parameter | 1 |  | aacb72cde7264f02a54f4f731dd4af7a_copy8 | Sterilization
Exchanges
name | amount | database | location | unit | type | formula | original_amount | reference product
alubox small + washer - APOS | 1 | Sterilization | GLO | unit | production |  |  | alubox
alubox EoL melting - APOS | -0.004641 | Ananas consq | GLO | kilogram | technosphere | -1/Use*2.3205 | 1 | alubox EoL melting
alubox EoL mixed sorting - APOS | -0.004641 | Ananas consq | GLO | kilogram | technosphere | -1/Use*2.3205 | 1 | alubox EoL mixed sorting
alubox production - APOS | 0.004641 | Ananas consq | GLO | kilogram | technosphere | 1/Use*2.3205 | 1 | alubox production
alubox raw materials - APOS | 0.004641 | Ananas consq | GLO | kilogram | technosphere | 1/Use*2.3205 | 1 | alubox raw materials
autoclave - APOS | 0.11111 | Ananas consq | GLO | unit | technosphere | 1/9 | 1 | autoclave
avoided alubox raw materials - APOS | -0.004409 | Ananas consq | GLO | kilogram | technosphere | -1/Use*2.3205*0.95 | 1 | avoided alubox raw materials
cabinet washer - APOS | 1 | Ananas consq | GLO | unit | technosphere |  |  | cabinet washer - APOS
market for polysulfone | 0.081 | APOS EcoInevnt | GLO | kilogram | technosphere | 0.081 | 1 | polysulfone
transport Alu - APOS | 0.0053855 | Ananas consq | GLO | ton kilometer | technosphere | 1/Use*2.69273096873872 | 1 | transport Alu
Activity | alubox small + washer - CONSQ
code | aacb72cde7264f02a54f4f731dd4af7a_copy2
location | GLO
reference product | alubox
type | process
unit | unit
Parameters | 45384
name | amount | formula | code | database
dummy_parameter | 1 |  | aacb72cde7264f02a54f4f731dd4af7a_copy2 | Sterilization
Exchanges
name | amount | database | location | unit | type | formula | original_amount | reference product
alubox small + washer - CONSQ | 1 | Sterilization | GLO | unit | production |  |  | alubox
alubox EoL melting - CONSQ | -0.004641 | Ananas consq | GLO | kilogram | technosphere | -1/Use*2.3205 | 1 | alubox EoL melting
alubox EoL mixed sorting - CONSQ | -0.004641 | Ananas consq | GLO | kilogram | technosphere | -1/Use*2.3205 | 1 | alubox EoL mixed sorting
alubox production - CONSQ | 0.004641 | Ananas consq | GLO | kilogram | technosphere | 1/Use*2.3205 | 1 | alubox production
alubox raw materials - CONSQ | 0.004641 | Ananas consq | GLO | kilogram | technosphere | 1/Use*2.3205 | 1 | alubox raw materials
autoclave - CONSQ | 0.11111 | Ananas consq | GLO | unit | technosphere | 1/9 | 1 | autoclave
avoided alubox raw materials - CONSQ | -0.004409 | Ananas consq | GLO | kilogram | technosphere | -1/Use * 2.3205*0.95 | -1 | avoided alubox raw materials
cabinet washer - CONSQ | 1 | Ananas consq | GLO | unit | technosphere |  |  | cabinet washer - CONSQ
market for polysulfone | 0.000162 | Consq EcoInvent | GLO | kilogram | technosphere | 1/Use*0.081 | 1 | polysulfone
transport Alu - CONSQ | 0.0053855 | Ananas consq | GLO | ton kilometer | technosphere | 1/Use*2.69273096873872 | 1 | transport Alu
Activity | alubox small + wipe - APOS
code | aacb72cde7264f02a54f4f731dd4af7a_copy7
comment | APOS for 1 operation
location | GLO
reference product | alubox
type | process
unit | unit
Parameters | 45389
name | amount | formula | code | database
dummy_parameter | 1 |  | aacb72cde7264f02a54f4f731dd4af7a_copy7 | Sterilization
Exchanges
name | amount | database | location | unit | type | formula | original_amount | reference product
alubox small + wipe - APOS | 1 | Sterilization | GLO | unit | production |  |  | alubox
alubox EoL melting - APOS | -0.004641 | Ananas consq | GLO | kilogram | technosphere | -1/Use*2.3205 | 1 | alubox EoL melting
alubox EoL mixed sorting - APOS | -0.004641 | Ananas consq | GLO | kilogram | technosphere | -1/Use*2.3205 | 1 | alubox EoL mixed sorting
alubox production - APOS | 0.004641 | Ananas consq | GLO | kilogram | technosphere | 1/Use*2.3205 | 1 | alubox production
alubox raw materials - APOS | 0.004641 | Ananas consq | GLO | kilogram | technosphere | 1/Use * 2.3205 | 1 | alubox raw materials
autoclave - APOS | 0.11111 | Ananas consq | GLO | unit | technosphere | 1/9 | 1 | autoclave
avoided alubox raw materials - APOS | -0.004409 | Ananas consq | GLO | kilogram | technosphere | -1/Use*2.3205*0.95 | 1 | avoided alubox raw materials
market for polysulfone | 0.000162 | APOS EcoInevnt | GLO | kilogram | technosphere | 1/Use * 0.081 | 1 | polysulfone
transport Alu - APOS | 0.0053855 | Ananas consq | GLO | ton kilometer | technosphere | 1/Use*2.69273096873872 | 1 | transport Alu
wet wipe - APOS | 2 | Ananas consq | GLO | unit | technosphere |  |  | wet wipe - APOS
Activity | alubox small + wipe - CONSQ
code | aacb72cde7264f02a54f4f731dd4af7a_copy4
location | GLO
reference product | alubox
type | process
unit | unit
Parameters | 45386
name | amount | formula | code | database
dummy_parameter | 1 |  | aacb72cde7264f02a54f4f731dd4af7a_copy4 | Sterilization
Exchanges
name | amount | database | location | unit | type | formula | original_amount | reference product
alubox small + wipe - CONSQ | 1 | Sterilization | GLO | unit | production |  |  | alubox
alubox EoL melting - CONSQ | -0.004641 | Ananas consq | GLO | kilogram | technosphere | -1/Use * 2.3205 | 1 | alubox EoL melting
alubox EoL mixed sorting - CONSQ | -0.004641 | Ananas consq | GLO | kilogram | technosphere | -1/Use * 2.3205 | 1 | alubox EoL mixed sorting
alubox production - CONSQ | 0.004641 | Ananas consq | GLO | kilogram | technosphere | 1/Use * 2.3205 | 1 | alubox production
alubox raw materials - CONSQ | 0.004641 | Ananas consq | GLO | kilogram | technosphere | 1/Use*2.3205 | 1 | alubox raw materials
autoclave - CONSQ | 0.11111 | Ananas consq | GLO | unit | technosphere | 1/9 | 1 | autoclave
avoided alubox raw materials - CONSQ | -0.004409 | Ananas consq | GLO | kilogram | technosphere | -1/Use * 2.3205*0.95 | -1 | avoided alubox raw materials
market for polysulfone | 0.000162 | Consq EcoInvent | GLO | kilogram | technosphere | 1/Use * 0.162/2 | 1 | polysulfone
transport Alu - CONSQ | 0.0053855 | Ananas consq | GLO | ton kilometer | technosphere | 1/Use*2.69273096873872 | 1 | transport Alu
wet wipe - CONSQ | 2 | Ananas consq | GLO | unit | technosphere |  |  | wet wipe - CONSQ